## REF4 texture summary
| % clay | % silt | % sand
Sample ID | (<2 um) | (2-50 um) | (>50 um)
REF4 1.0 0-20 | 16.6947 | 22.42 | 60.8853
REF4 1.0 20-40 | 37.3182 | 24.948 | 37.7338
REF4 1.0 40-60 | 39.4982 | 27.9 | 32.6018
REF4 1.0 60-80 | 34.622 | 38.924 | 26.454
REF4 1.0 60-80 REP | 34.8425 | 37.452 | 27.7055
REF4 1.0 80-100 | 22.2905 | 20.26 | 57.4495
REF4 1.1 0-20 | 4.8426 | 17.668 | 77.4893
REF4 1.1 20-40 | 18.7943 | 17.024 | 64.1817
REF4 1.1 40-60 | 34.7502 | 17.036 | 48.2138
REF4 1.1 60-80 | 32.114 | 18.96 | 48.926
REF4 1.1 80-100 | 21.7545 | 17.944 | 60.3015
REF4 1.2 0-20 | 11.1506 | 20.86 | 67.9894
REF4 1.2 0-20 REP | 11.5305 | 20.444 | 68.0255
REF4 1.2 20-40 | 32.4465 | 17.072 | 50.4815
REF4 1.2 40-60 | 39.0187 | 16.716 | 44.2653
REF4 1.2 60-80 | 38.834 | 14.964 | 46.202
REF4 1.2 80-100 | 21.6825 | 15.292 | 63.0255
REF4 1.3 0-20 | 6.4947 | 18.272 | 75.2333
REF4 1.3 20-40 | 7.1745 | 17.388 | 75.4375
REF4 1.3 40-60 | 7.9998 | 17.288 | 74.7122
REF4 1.3 60-80 | 13.274 | 17.996 | 68.73
REF4 1.3 80-100 | 14.9199 | 20.62 | 64.4602
REF4 1.4 0-20 | 6.8706 | 21.128 | 72.0013
REF4 1.4 20-40 | 31.9182 | 18.456 | 49.6258
REF4 1.4 40-60 | 32.358 | 17.112 | 50.53
REF4 1.4 60-80 | 21.226 | 19.392 | 59.382
REF4 1.4 80-100 | 22.3278 | 17.248 | 60.4241
REF4 1.5 0-19 | 16.7582 | 20.528 | 62.7138
REF4 1.5 20-40 | 27.6505 | 23.168 | 49.1815
REF4 1.5 40-60 | 19.4319 | 21.612 | 58.9562
REF4 1.5 60-80 | 14.8438 | 22.996 | 62.1601
REF4 1.5 80-100 | 7.3959 | 17.692 | 74.9122
REF4 1.6 0-20 | 6.9706 | 20.576 | 72.4534
REF4 1.6 20-40 | 14.6743 | 20.484 | 64.8417
REF4 1.6 40-60 | 10.4582 | 26.728 | 62.8137
REF4 1.6 60-80 | 3.4479 | 20.952 | 75.6001
REF4 1.6 80-100 | 9.6279 | 22.604 | 67.7681
REF4 2.0 0-20 | 16.4746 | 19.436 | 64.0893
REF4 2.0 20-40 [see *] | 37.3463 | 23.06 | 39.5938
REF4 2.0 40-60 | 30.3742 | 21.148 | 48.4778
REF4 2.0 60-80 | 29.914 | 21.412 | 48.674
REF4 2.0 80-100 | 29.63 | 23.696 | 46.674
REF4 2.1 0-20 | 6.8346 | 19.12 | 74.0454
REF4 2.1 20-40 | 12.01 | 15.62 | 72.37
REF4 2.1 40-60 | 20.7463 | 15.972 | 63.2818
REF4 2.1 60-80 | 23.898 | 15.748 | 60.354
REF4 2.1 80-100 | 26.9345 | 16.46 | 56.6055
REF4 2.2 0-20 | 13.9467 | 30.068 | 55.9854
REF4 2.2 0-20 REP | 14.6065 | 29.216 | 56.1775
REF4 2.2 20-40 | 25.958 | 37.436 | 36.606
REF4 2.2 40-60 | 26.99 | 34.036 | 38.974
REF4 2.2 60-80 | 25.6198 | 31.988 | 42.3922
REF4 2.2 80-100 | 26.1638 | 25.228 | 48.6082
REF4 2.3 0-20 | 4.5546 | 14.444 | 81.0014
REF4 2.3 20-40 | 3.6105 | 9.948 | 86.4415
REF4 2.3 40-60 | 4.9585 | 9.748 | 85.2935
REF4 2.3 60-80 | 6.3038 | 8.548 | 85.1481
REF4 2.4 0-20 | 28.4707 | 27.028 | 44.5014
REF4 2.4 20-40 | 42.1903 | 22.108 | 35.7017
REF4 2.4 40-60 | 44.6742 | 22.068 | 33.2577
REF4 2.4 60-80 | 43.1119 | 29.204 | 27.6842
REF4 2.4 80-100 | 42.4678 | 27.136 | 30.3962
REF4 3.0 0-20 | 7.1106 | 24.076 | 68.8134
REF4 3.0 20-40 | 21.5186 | 21.628 | 56.8534
REF4 3.0 40-60 | 39.7785 | 18.708 | 41.5135
REF4 3.0 60-80 | 36.2638 | 27.836 | 35.9001
REF4 3.0 80-100 | 38.974 | 23.868 | 37.158
REF4 3.1 0-20 | 17.8582 | 29.416 | 52.7258
REF4 3.1 20-40 | 46.3062 | 24.348 | 29.3458
REF4 3.1 40-60 | 51.598 | 22.804 | 25.598
REF4 3.1 60-80 | 47.1879 | 21.884 | 30.9281
REF4 3.1 80-100 | 38.902 | 20.636 | 40.462
REF4 3.2 0-20 | 7.1662 | 23.652 | 69.1817
REF4 3.2 0-20 REP | 7.2985 | 24.604 | 68.0975
REF4 3.2 20-40 | 11.3703 | 23.404 | 65.2258
REF4 3.2 40-60 | 15.0343 | 23.676 | 61.2898
REF4 3.2 60-80 | 19.3678 | 26.132 | 54.5002
REF4 3.2 80-100 | 32.7598 | 24.924 | 42.3162
REF4 3.3 0-20 | 19.2307 | 25.024 | 55.7453
REF4 3.3 20-40 | 40.35 | 22.908 | 36.742
REF4 3.3 40-60 | 41.3667 | 23.036 | 35.5974
REF4 3.3 60-80 | 38.1198 | 27.86 | 34.0202
REF4 3.3 80-90 | 33.2599 | 30.132 | 36.6082
REF4 3.4 0-20 | 17.3667 | 29.66 | 52.9733
REF4 3.4 20-40 | 49.9222 | 24.524 | 25.5538
REF4 3.4 40-60 | 53.6438 | 27.832 | 18.5242
REF4 3.4 60-80 | 50.238 | 26.296 | 23.466
REF4 3.4 80-100 | 42.422 | 29.052 | 28.526

## Texture sort
| Sample | <2 um | 2-50 um | >50 um | % clay | % silt | % sand
Analysis Date | ID | (g) | (g) | (g) | (<2 um) | (2-50 um) | (>50 um)
2015-07-09 | REF4 1.0 0-20 | 8.3473 | 11.21 | 30.4427 | 16.6947 | 22.42 | 60.8853
2015-07-18 | REF4 1.0 20-40 | 18.6591 | 12.474 | 18.8669 | 37.3182 | 24.948 | 37.7338
2015-07-18 | REF4 1.0 40-60 | 19.7491 | 13.95 | 16.3009 | 39.4982 | 27.9 | 32.6018
2015-07-26 | REF4 1.0 60-80 | 17.311 | 19.462 | 13.227 | 34.622 | 38.924 | 26.454
2015-08-17 | REF4 1.0 60-80 REP | 17.4212 | 18.726 | 13.8527 | 34.8425 | 37.452 | 27.7055
2015-08-17 | REF4 1.0 80-100 | 11.1452 | 10.13 | 28.7247 | 22.2905 | 20.26 | 57.4495
2015-07-09 | REF4 1.1 0-20 | 2.4213 | 8.834 | 38.7447 | 4.8426 | 17.668 | 77.4893
2015-07-18 | REF4 1.1 20-40 | 9.3971 | 8.512 | 32.0909 | 18.7943 | 17.024 | 64.1817
2015-07-18 | REF4 1.1 40-60 | 17.3751 | 8.518 | 24.1069 | 34.7502 | 17.036 | 48.2138
2015-07-26 | REF4 1.1 60-80 | 16.057 | 9.48 | 24.463 | 32.114 | 18.96 | 48.926
2015-08-17 | REF4 1.1 80-100 | 10.8773 | 8.972 | 30.1507 | 21.7545 | 17.944 | 60.3015
2015-07-09 | REF4 1.2 0-20 | 5.5753 | 10.43 | 33.9947 | 11.1506 | 20.86 | 67.9894
2015-08-17 | REF4 1.2 0-20 REP | 5.7652 | 10.222 | 34.0128 | 11.5305 | 20.444 | 68.0255
2015-08-17 | REF4 1.2 20-40 | 16.2232 | 8.536 | 25.2408 | 32.4465 | 17.072 | 50.4815
2015-07-09 | REF4 1.2 40-60 | 19.5093 | 8.358 | 22.1327 | 39.0187 | 16.716 | 44.2653
2015-07-26 | REF4 1.2 60-80 | 19.417 | 7.482 | 23.101 | 38.834 | 14.964 | 46.202
2015-08-17 | REF4 1.2 80-100 | 10.8412 | 7.646 | 31.5128 | 21.6825 | 15.292 | 63.0255
2015-07-09 | REF4 1.3 0-20 | 3.2473 | 9.136 | 37.6167 | 6.4947 | 18.272 | 75.2333
2015-08-17 | REF4 1.3 20-40 | 3.5872 | 8.694 | 37.7187 | 7.1745 | 17.388 | 75.4375
2015-08-06 | REF4 1.3 40-60 | 3.9999 | 8.644 | 37.3561 | 7.9998 | 17.288 | 74.7122
2015-07-26 | REF4 1.3 60-80 | 6.637 | 8.998 | 34.365 | 13.274 | 17.996 | 68.73
2015-08-06 | REF4 1.3 80-100 | 7.4599 | 10.31 | 32.2301 | 14.9199 | 20.62 | 64.4602
2015-07-09 | REF4 1.4 0-20 | 3.4353 | 10.564 | 36.0007 | 6.8706 | 21.128 | 72.0013
2015-07-18 | REF4 1.4 20-40 | 15.9591 | 9.228 | 24.8129 | 31.9182 | 18.456 | 49.6258
2015-07-26 | REF4 1.4 40-60 | 16.179 | 8.556 | 25.265 | 32.358 | 17.112 | 50.53
2015-07-26 | REF4 1.4 60-80 | 10.613 | 9.696 | 29.691 | 21.226 | 19.392 | 59.382
2015-08-06 | REF4 1.4 80-100 | 11.1639 | 8.624 | 30.2121 | 22.3278 | 17.248 | 60.4241
2015-07-18 | REF4 1.5 0-19 | 8.3791 | 10.264 | 31.3569 | 16.7582 | 20.528 | 62.7138
2015-08-17 | REF4 1.5 20-40 | 13.8253 | 11.584 | 24.5908 | 27.6505 | 23.168 | 49.1815
2015-08-06 | REF4 1.5 40-60 | 9.7159 | 10.806 | 29.4781 | 19.4319 | 21.612 | 58.9562
2015-08-06 | REF4 1.5 60-80 | 7.4219 | 11.498 | 31.0801 | 14.8438 | 22.996 | 62.1601
2015-08-06 | REF4 1.5 80-100 | 3.6979 | 8.846 | 37.4561 | 7.3959 | 17.692 | 74.9122
2015-07-09 | REF4 1.6 0-20 | 3.4853 | 10.288 | 36.2267 | 6.9706 | 20.576 | 72.4534
2015-07-18 | REF4 1.6 20-40 | 7.3371 | 10.242 | 32.4209 | 14.6743 | 20.484 | 64.8417
2015-07-18 | REF4 1.6 40-60 | 5.2291 | 13.364 | 31.4069 | 10.4582 | 26.728 | 62.8137
2015-08-06 | REF4 1.6 60-80 | 1.7239 | 10.476 | 37.8001 | 3.4479 | 20.952 | 75.6001
2015-08-06 | REF4 1.6 80-100 | 4.8139 | 11.302 | 33.8841 | 9.6279 | 22.604 | 67.7681
2015-07-09 | REF4 2.0 0-20 | 8.2373 | 9.718 | 32.0447 | 16.4746 | 19.436 | 64.0893
2015-07-18 | REF4 2.0 20-40 [see *] | 18.6731 | 11.53 | 19.7969 | 37.3463 | 23.06 | 39.5938
2015-07-18 | REF4 2.0 40-60 | 15.1871 | 10.574 | 24.2389 | 30.3742 | 21.148 | 48.4778
2015-07-26 | REF4 2.0 60-80 | 14.957 | 10.706 | 24.337 | 29.914 | 21.412 | 48.674
2015-07-26 | REF4 2.0 80-100 | 14.815 | 11.848 | 23.337 | 29.63 | 23.696 | 46.674
2015-07-09 | REF4 2.1 0-20 | 3.4173 | 9.56 | 37.0227 | 6.8346 | 19.12 | 74.0454
2015-07-26 | REF4 2.1 20-40 | 6.005 | 7.81 | 36.185 | 12.01 | 15.62 | 72.37
2015-07-18 | REF4 2.1 40-60 | 10.3731 | 7.986 | 31.6409 | 20.7463 | 15.972 | 63.2818
2015-07-26 | REF4 2.1 60-80 | 11.949 | 7.874 | 30.177 | 23.898 | 15.748 | 60.354
2015-08-17 | REF4 2.1 80-100 | 13.4672 | 8.23 | 28.3027 | 26.9345 | 16.46 | 56.6055
2015-07-09 | REF4 2.2 0-20 | 6.9733 | 15.034 | 27.9927 | 13.9467 | 30.068 | 55.9854
2015-08-17 | REF4 2.2 0-20 REP | 7.3032 | 14.608 | 28.0888 | 14.6065 | 29.216 | 56.1775
2015-07-26 | REF4 2.2 20-40 | 12.979 | 18.718 | 18.303 | 25.958 | 37.436 | 36.606
2015-07-26 | REF4 2.2 40-60 | 13.495 | 17.018 | 19.487 | 26.99 | 34.036 | 38.974
2015-08-06 | REF4 2.2 60-80 | 12.8099 | 15.994 | 21.1961 | 25.6198 | 31.988 | 42.3922
2015-08-06 | REF4 2.2 80-100 | 13.0819 | 12.614 | 24.3041 | 26.1638 | 25.228 | 48.6082
2015-07-09 | REF4 2.3 0-20 | 2.2773 | 7.222 | 40.5007 | 4.5546 | 14.444 | 81.0014
2015-08-17 | REF4 2.3 20-40 | 1.8053 | 4.974 | 43.2208 | 3.6105 | 9.948 | 86.4415
2015-08-17 | REF4 2.3 40-60 | 2.4792 | 4.874 | 42.6468 | 4.9585 | 9.748 | 85.2935
2015-08-06 | REF4 2.3 60-80 | 3.1519 | 4.274 | 42.5741 | 6.3038 | 8.548 | 85.1481
2015-07-09 | REF4 2.4 0-20 | 14.2353 | 13.514 | 22.2507 | 28.4707 | 27.028 | 44.5014
2015-07-18 | REF4 2.4 20-40 | 21.0951 | 11.054 | 17.8509 | 42.1903 | 22.108 | 35.7017
2015-07-18 | REF4 2.4 40-60 | 22.3371 | 11.034 | 16.6289 | 44.6742 | 22.068 | 33.2577
2015-08-06 | REF4 2.4 60-80 | 21.5559 | 14.602 | 13.8421 | 43.1119 | 29.204 | 27.6842
2015-08-06 | REF4 2.4 80-100 | 21.2339 | 13.568 | 15.1981 | 42.4678 | 27.136 | 30.3962
2015-07-09 | REF4 3.0 0-20 | 3.5553 | 12.038 | 34.4067 | 7.1106 | 24.076 | 68.8134
2015-07-09 | REF4 3.0 20-40 | 10.7593 | 10.814 | 28.4267 | 21.5186 | 21.628 | 56.8534
2015-08-17 | REF4 3.0 40-60 | 19.8892 | 9.354 | 20.7568 | 39.7785 | 18.708 | 41.5135
2015-08-06 | REF4 3.0 60-80 | 18.1319 | 13.918 | 17.9501 | 36.2638 | 27.836 | 35.9001
2015-07-26 | REF4 3.0 80-100 | 19.487 | 11.934 | 18.579 | 38.974 | 23.868 | 37.158
2015-07-18 | REF4 3.1 0-20 | 8.9291 | 14.708 | 26.3629 | 17.8582 | 29.416 | 52.7258
2015-07-18 | REF4 3.1 20-40 | 23.1531 | 12.174 | 14.6729 | 46.3062 | 24.348 | 29.3458
2015-07-26 | REF4 3.1 40-60 | 25.799 | 11.402 | 12.799 | 51.598 | 22.804 | 25.598
2015-08-06 | REF4 3.1 60-80 | 23.5939 | 10.942 | 15.4641 | 47.1879 | 21.884 | 30.9281
2015-07-26 | REF4 3.1 80-100 | 19.451 | 10.318 | 20.231 | 38.902 | 20.636 | 40.462
2015-07-18 | REF4 3.2 0-20 | 3.5831 | 11.826 | 34.5909 | 7.1662 | 23.652 | 69.1817
2015-08-17 | REF4 3.2 0-20 REP | 3.6493 | 12.302 | 34.0488 | 7.2985 | 24.604 | 68.0975
2015-07-18 | REF4 3.2 20-40 | 5.6851 | 11.702 | 32.6129 | 11.3703 | 23.404 | 65.2258
2015-07-18 | REF4 3.2 40-60 | 7.5171 | 11.838 | 30.6449 | 15.0343 | 23.676 | 61.2898
2015-08-06 | REF4 3.2 60-80 | 9.6839 | 13.066 | 27.2501 | 19.3678 | 26.132 | 54.5002
2015-08-06 | REF4 3.2 80-100 | 16.3799 | 12.462 | 21.1581 | 32.7598 | 24.924 | 42.3162
2015-07-09 | REF4 3.3 0-20 | 9.6153 | 12.512 | 27.8727 | 19.2307 | 25.024 | 55.7453
2015-07-26 | REF4 3.3 20-40 | 20.175 | 11.454 | 18.371 | 40.35 | 22.908 | 36.742
2015-07-09 | REF4 3.3 40-60 | 20.6833 | 11.518 | 17.7987 | 41.3667 | 23.036 | 35.5974
2015-08-06 | REF4 3.3 60-80 | 19.0599 | 13.93 | 17.0101 | 38.1198 | 27.86 | 34.0202
2015-08-06 | REF4 3.3 80-90 | 16.6299 | 15.066 | 18.3041 | 33.2599 | 30.132 | 36.6082
2015-07-09 | REF4 3.4 0-20 | 8.6833 | 14.83 | 26.4867 | 17.3667 | 29.66 | 52.9733
2015-07-18 | REF4 3.4 20-40 | 24.9611 | 12.262 | 12.7769 | 49.9222 | 24.524 | 25.5538
2015-08-06 | REF4 3.4 40-60 | 26.8219 | 13.916 | 9.2621 | 53.6438 | 27.832 | 18.5242
2015-07-26 | REF4 3.4 60-80 | 25.119 | 13.148 | 11.733 | 50.238 | 26.296 | 23.466
2015-07-26 | REF4 3.4 80-100 | 21.211 | 14.526 | 14.263 | 42.422 | 29.052 | 28.526
2015-08-17 | XWS 4.[1.5] 0-20 REP | 1.7052 | 8.174 | 40.1208 | 3.4105 | 16.348 | 80.2415
2015-08-17 | XWS 4.10 0-20 REP | 2.5993 | 8.606 | 38.7947 | 5.1985 | 17.212 | 77.5895
2015-08-17 | XWS 4.2 20-40 REP | 2.4653 | 5.95 | 41.5848 | 4.9305 | 11.9 | 83.1695
2015-08-17 | XWS 4.3 90-110 REP | 12.3832 | 6.41 | 31.2068 | 24.7665 | 12.82 | 62.4135
2015-08-17 | XWS 4.7 40-60 REP | 4.3153 | 8.126 | 37.5587 | 8.6305 | 16.252 | 75.1175
2015-08-17 | XWS 4.9 0-20 REP | 2.8873 | 8.442 | 38.6707 | 5.7745 | 16.884 | 77.3415

## Tx calculations
TEXTURE ANALYSIS: Pipette Method
Samples: | CCZO Reference Hardwood 4 (Ref4) + XWS REPS
Collection: | July, 2014
Analyst: | prh, zb, aw
Note: unless otherwise noted, AD starting mass is 50.00g.
Beakers evaporated to dryness at 90C, oven-dried overnight at 150C, then equilibrated to room temperature in dessicator before obtaining OD mass.
temp: 23C | Sample | Beaker ID | Beaker Wt. | Wt., 1st Rdg. | Beaker ID | Beaker Wt. | Wt., 2nd Rdg. | Aliquot 1 | Aliquot 2 | <2 um | 2-50 um | >50 um | % clay | % silt | % sand | Calgon Blk Avg
Analysis Date | ID | 1st Rdg. | 1st Rdg. | (beaker + soil) | 2nd Rdg. | 2nd Rdg. | (beaker + soil) | (g) | (g) | (g) | (g) | (g) | (<2 um) | (2-50 um) | (>50 um) | 3.9027
2015-07-09 | REF4 3.3 40-60 | 1.1 | 70.8239 | 71.7265 | 1.2 | 63.6741 | 64.2887 | 0.9026 | 0.61465 | 20.6833 | 11.518 | 17.7987 | 41.3667 | 23.036 | 35.5974 |  | 100
2015-07-09 | REF4 3.3 0-20 | 4.1 | 71.2378 | 71.8886 | 4.2 | 67.1225 | 67.4604 | 0.65075 | 0.33795 | 9.6153 | 12.512 | 27.8727 | 19.2307 | 25.024 | 55.7453 |  | 100
2015-07-09 | REF4 2.2 0-20 | 6.1 | 71.7397 | 72.3874 | 6.2 | 70.4028 | 70.6747 | 0.64775 | 0.2719 | 6.9733 | 15.034 | 27.9927 | 13.9467 | 30.068 | 55.9854 |  | 100
2015-07-09 | REF4 1.0 0-20 | 7.1 | 72.967 | 73.5535 | 7.2 | 73.0353 | 73.3416 | 0.5865 | 0.30625 | 8.3473 | 11.21 | 30.4427 | 16.6947 | 22.42 | 60.8853 |  | 100
2015-07-09 | REF4 2.1 0-20 | 8.1 | 73.6114 | 74.0334 | 8.2 | 68.4815 | 68.6645 | 0.422 | 0.183 | 3.4173 | 9.56 | 37.0227 | 6.8346 | 19.12 | 74.0454 |  | 100
2015-07-09 | REF4 3.0 0-20 | 9.1 | 71.9578 | 72.4452 | 9.2 | 72.9931 | 73.1796 | 0.4874 | 0.18645 | 3.5553 | 12.038 | 34.4067 | 7.1106 | 24.076 | 68.8134 |  | 100
2015-07-09 | REF4 3.4 0-20 | 10.1 | 72.8425 | 73.5279 | 10.2 | 72.4359 | 72.7505 | 0.6854 | 0.31465 | 8.6833 | 14.83 | 26.4867 | 17.3667 | 29.66 | 52.9733 |  | 100
2015-07-09 | REF4 1.4 0-20 | 11.1 | 73.7595 | 74.2071 | 11.2 | 70.5094 | 70.6928 | 0.44755 | 0.18345 | 3.4353 | 10.564 | 36.0007 | 6.8706 | 21.128 | 72.0013 |  | 100
2015-07-09 | REF4 3.0 20-40 | 12.1 | 72.4556 | 73.0925 | 12.2 | 73.3493 | 73.7158 | 0.6369 | 0.36655 | 10.7593 | 10.814 | 28.4267 | 21.5186 | 21.628 | 56.8534 |  | 100
2015-07-09 | REF4 1.6 0-20 | 13.1 | 68.6979 | 69.1398 | 13.2 | 69.0417 | 69.2264 | 0.4419 | 0.1847 | 3.4853 | 10.288 | 36.2267 | 6.9706 | 20.576 | 72.4534 |  | 100
2015-07-09 | CALGON BLKS | 14.1 | 68.6846 | 72.5859 | 14.2 | 69.2503 | 73.1543 | 3.9013 | 3.904 | na | na | na | na | na | na
2015-07-09 | REF4 1.1 0-20 | 15.1 | 68.7694 | 69.1483 | 15.2 | 67.2386 | 67.3967 | 0.37895 | 0.1581 | 2.4213 | 8.834 | 38.7447 | 4.8426 | 17.668 | 77.4893 |  | 100
2015-07-09 | REF4 1.2 0-20 | 18.1 | 68.6665 | 69.1642 | 18.2 | 70.4767 | 70.7136 | 0.4977 | 0.23695 | 5.5753 | 10.43 | 33.9947 | 11.1506 | 20.86 | 67.9894 |  | 100
2015-07-09 | REF4 1.2 40-60 | 20.1 | 71.0645 | 71.8588 | 20.2 | 73.5612 | 74.1465 | 0.79425 | 0.5853 | 19.5093 | 8.358 | 22.1327 | 39.0187 | 16.716 | 44.2653 |  | 100
2015-07-09 | REF4 1.3 0-20 | 21.1 | 73.2687 | 73.6759 | 21.2 | 71.8534 | 72.0322 | 0.40715 | 0.17875 | 3.2473 | 9.136 | 37.6167 | 6.4947 | 18.272 | 75.2333 |  | 100
2015-07-09 | REF4 2.4 0-20 | 23.1 | 71.7031 | 72.4944 | 23.2 | 71.0018 | 71.4552 | 0.7913 | 0.45345 | 14.2353 | 13.514 | 22.2507 | 28.4707 | 27.028 | 44.5014 |  | 100
2015-07-09 | REF4 2.0 0-20 | 24.1 | 71.3512 | 71.8977 | 24.2 | 71.0012 | 71.3047 | 0.54645 | 0.3035 | 8.2373 | 9.718 | 32.0447 | 16.4746 | 19.436 | 64.0893 |  | 100
2015-07-09 | REF4 2.3 0-20 | 26.1 | 71.1904 | 71.5255 | 26.2 | 68.245 | 68.3995 | 0.33505 | 0.1545 | 2.2773 | 7.222 | 40.5007 | 4.5546 | 14.444 | 81.0014 |  | 100
temp: 21.5C | Sample | Beaker ID | Beaker Wt. | Wt., 1st Rdg. | Beaker ID | Beaker Wt. | Wt., 2nd Rdg. | Aliquot 1 | Aliquot 2 | <2 um | 2-50 um | >50 um | % clay | % silt | % sand | Calgon Blk Avg
Analysis Date | ID | 1st Rdg. | 1st Rdg. | (beaker + soil) | 2nd Rdg. | 2nd Rdg. | (beaker + soil) | (g) | (g) | (g) | (g) | (g) | (<2 um) | (2-50 um) | (>50 um) | 3.9129
2015-07-18 | REF4 3.2 20-40 | 1.1 | 70.8239 | 71.3564 | 1.2 | 63.6741 | 63.914 | 0.5325 | 0.23995 | 5.6851 | 11.702 | 32.6129 | 11.3703 | 23.404 | 65.2258 |  | 100
2015-07-18 | REF4 1.1 20-40 | 4.1 | 71.2378 | 71.7834 | 4.2 | 67.1225 | 67.4552 | 0.54555 | 0.33275 | 9.3971 | 8.512 | 32.0909 | 18.7943 | 17.024 | 64.1817 |  | 100
2015-07-18 | CALGON BLKS | 6.1 | 71.7397 | 75.6504 | 6.2 | 70.4028 | 74.3178 | 3.9107 | 3.915 | na | na | na | na | na | na
2015-07-18 | REF4 3.2 40-60 | 7.1 | 72.967 | 73.5487 | 7.2 | 73.0353 | 73.3211 | 0.5817 | 0.28575 | 7.5171 | 11.838 | 30.6449 | 15.0343 | 23.676 | 61.2898 |  | 100
2015-07-18 | REF4 1.4 20-40 | 8.1 | 73.6114 | 74.3389 | 8.2 | 68.4815 | 68.9783 | 0.7275 | 0.4968 | 15.9591 | 9.228 | 24.8129 | 31.9182 | 18.456 | 49.6258 |  | 100
2015-07-18 | REF4 2.1 40-60 | 9.1 | 71.9578 | 72.5146 | 9.2 | 72.9931 | 73.3503 | 0.5568 | 0.35715 | 10.3731 | 7.986 | 31.6409 | 20.7463 | 15.972 | 63.2818 |  | 100
2015-07-18 | REF4 3.1 20-40 | 10.1 | 72.8425 | 73.8235 | 10.2 | 72.4359 | 73.1125 | 0.981 | 0.67665 | 23.1531 | 12.174 | 14.6729 | 46.3062 | 24.348 | 29.3458 |  | 100
2015-07-18 | REF4 1.6 40-60 | 11.1 | 73.7595 | 74.3222 | 11.2 | 70.5094 | 70.7379 | 0.56265 | 0.22855 | 5.2291 | 13.364 | 31.4069 | 10.4582 | 26.728 | 62.8137 |  | 100
2015-07-18 | REF4 3.4 20-40 | 12.1 | 72.4556 | 73.484 | 12.2 | 73.3493 | 74.0711 | 1.0284 | 0.72185 | 24.9611 | 12.262 | 12.7769 | 49.9222 | 24.524 | 25.5538 |  | 100
2015-07-18 | REF4 1.5 0-19 | 13.1 | 68.6979 | 69.2618 | 13.2 | 69.0417 | 69.349 | 0.5639 | 0.3073 | 8.3791 | 10.264 | 31.3569 | 16.7582 | 20.528 | 62.7138 |  | 100
2015-07-18 | REF4 2.0 40-60 | 14.1 | 68.6846 | 69.4264 | 14.2 | 69.2503 | 69.7278 | 0.74185 | 0.4775 | 15.1871 | 10.574 | 24.2389 | 30.3742 | 21.148 | 48.4778 |  | 100
2015-07-18 | REF4 1.1 40-60 | 15.1 | 68.7694 | 69.5145 | 15.2 | 67.2386 | 67.7708 | 0.74515 | 0.5322 | 17.3751 | 8.518 | 24.1069 | 34.7502 | 17.036 | 48.2138 |  | 100
2015-07-18 | REF4 1.0 40-60 | 16.1 | 68.6715 | 69.6118 | 16.2 | 69.7124 | 70.3039 | 0.9403 | 0.59155 | 19.7491 | 13.95 | 16.3009 | 39.4982 | 27.9 | 32.6018 |  | 100
2015-07-18 | REF4 1.6 20-40 | 18.1 | 68.6665 | 69.2038 | 18.2 | 70.4767 | 70.7579 | 0.5373 | 0.28125 | 7.3371 | 10.242 | 32.4209 | 14.6743 | 20.484 | 64.8417 |  | 100
2015-07-18 | REF4 2.4 40-60 | 19.1 | 71.8373 | 72.7694 | 19.2 | 72.0898 | 72.746 | 0.9321 | 0.65625 | 22.3371 | 11.034 | 16.6289 | 44.6742 | 22.068 | 33.2577 |  | 100
2015-07-18 | REF4 3.2 0-20 | 20.1 | 71.0645 | 71.5476 | 20.2 | 73.5612 | 73.7486 | 0.48305 | 0.1874 | 3.5831 | 11.826 | 34.5909 | 7.1662 | 23.652 | 69.1817 |  | 100
2015-07-18 | REF4 3.1 0-20 | 21.1 | 73.2687 | 73.9575 | 21.2 | 71.8534 | 72.1745 | 0.68875 | 0.32105 | 8.9291 | 14.708 | 26.3629 | 17.8582 | 29.416 | 52.7258 |  | 100
2015-07-18 | REF4 2.0 20-40 [see *] | 23.1 | 71.7031 | 72.556 | 23.2 | 71.0018 | 71.5664 | 0.8529 | 0.56465 | 18.6731 | 11.53 | 19.7969 | 37.3463 | 23.06 | 39.5938 |  | 100
2015-07-18 | REF4 2.4 20-40 | 24.1 | 71.3512 | 72.2528 | 24.2 | 71.0012 | 71.6264 | 0.90155 | 0.6252 | 21.0951 | 11.054 | 17.8509 | 42.1903 | 22.108 | 35.7017 |  | 100
2015-07-18 | REF4 1.0 20-40 | 26.1 | 71.1904 | 72.0666 | 26.2 | 68.245 | 68.8093 | 0.87615 | 0.5643 | 18.6591 | 12.474 | 18.8669 | 37.3182 | 24.948 | 37.7338 |  | 100
temp: 21.4C | Sample | Beaker ID | Beaker Wt. | Wt., 1st Rdg. | Beaker ID | Beaker Wt. | Wt., 2nd Rdg. | Aliquot 1 | Aliquot 2 | <2 um | 2-50 um | >50 um | % clay | % silt | % sand | Calgon Blk Avg
Analysis Date | ID | 1st Rdg. | 1st Rdg. | (beaker + soil) | 2nd Rdg. | 2nd Rdg. | (beaker + soil) | (g) | (g) | (g) | (g) | (g) | (<2 um) | (2-50 um) | (>50 um) | 3.915
2015-07-26 | REF4 2.2 40-60 | 1.1 | 70.8239 | 71.6846 | 1.2 | 63.6741 | 64.1093 | 0.8607 | 0.43525 | 13.495 | 17.018 | 19.487 | 26.99 | 34.036 | 38.974 |  | 100
2015-07-26 | REF4 1.4 40-60 | 4.1 | 71.2378 | 71.9541 | 4.2 | 67.1225 | 67.6248 | 0.71625 | 0.50235 | 16.179 | 8.556 | 25.265 | 32.358 | 17.112 | 50.53 |  | 100
2015-07-26 | REF4 1.2 60-80 | 6.1 | 71.7397 | 72.51 | 6.2 | 70.4028 | 70.9861 | 0.77035 | 0.5833 | 19.417 | 7.482 | 23.101 | 38.834 | 14.964 | 46.202 |  | 100
2015-07-26 | REF4 2.2 20-40 | 7.1 | 72.967 | 73.8573 | 7.2 | 73.0353 | 73.4577 | 0.8903 | 0.42235 | 12.979 | 18.718 | 18.303 | 25.958 | 37.436 | 36.606 |  | 100
2015-07-26 | REF4 1.4 60-80 | 8.1 | 73.6114 | 74.217 | 8.2 | 68.4815 | 68.8447 | 0.6056 | 0.3632 | 10.613 | 9.696 | 29.691 | 21.226 | 19.392 | 59.382 |  | 100
2015-07-26 | REF4 3.1 40-60 | 9.1 | 71.9578 | 72.9857 | 9.2 | 72.9931 | 73.736 | 1.0279 | 0.74285 | 25.799 | 11.402 | 12.799 | 51.598 | 22.804 | 25.598 |  | 100
2015-07-26 | REF4 3.0 80-100 | 10.1 | 72.8425 | 73.7259 | 10.2 | 72.4359 | 73.0209 | 0.8834 | 0.58505 | 19.487 | 11.934 | 18.579 | 38.974 | 23.868 | 37.158 |  | 100
2015-07-26 | REF4 3.4 60-80 | 11.1 | 73.7595 | 74.8141 | 11.2 | 70.5094 | 71.2352 | 1.0546 | 0.72585 | 25.119 | 13.148 | 11.733 | 50.238 | 26.296 | 23.466 |  | 100
2015-07-26 | CALGON BLKS | 12.1 | na | na | 12.2 | 73.3493 | 77.2628 | na | 3.9135 | na | na | na | na | na | na
2015-07-26 | REF4 1.1 60-80 | 13.1 | 68.6979 | 69.4342 | 13.2 | 69.0417 | 69.541 | 0.7363 | 0.4993 | 16.057 | 9.48 | 24.463 | 32.114 | 18.96 | 48.926 |  | 100
2015-07-26 | CALGON BLKS | 14.1 | na | na | 14.2 | 69.2503 | 73.1667 | na | 3.9164 | na | na | na | na | na | na
2015-07-26 | REF4 2.0 60-80 | 15.1 | 68.7694 | 69.5088 | 15.2 | 67.2386 | 67.7104 | 0.73945 | 0.4718 | 14.957 | 10.706 | 24.337 | 29.914 | 21.412 | 48.674 |  | 100
2015-07-26 | REF4 3.4 80-100 | 16.1 | 68.6715 | 69.6628 | 16.2 | 69.7124 | 70.3405 | 0.9913 | 0.62815 | 21.211 | 14.526 | 14.263 | 42.422 | 29.052 | 28.526 |  | 100
2015-07-26 | REF4 1.0 60-80 | 18.1 | 68.6665 | 69.6837 | 18.2 | 70.4767 | 71.0073 | 1.0172 | 0.53065 | 17.311 | 19.462 | 13.227 | 34.622 | 38.924 | 26.454 |  | 100
2015-07-26 | REF4 3.3 20-40 | 19.1 | 71.8373 | 72.7259 | 19.2 | 72.0898 | 72.692 | 0.8886 | 0.60225 | 20.175 | 11.454 | 18.371 | 40.35 | 22.908 | 36.742 |  | 100
2015-07-26 | CALGON BLKS | 20.1 | na | na | 20.2 | 73.5612 | 77.4763 | na | 3.9151 | na | na | na | na | na | na
2015-07-26 | REF4 2.0 80-100 | 21.1 | 73.2687 | 74.0332 | 21.2 | 71.8534 | 72.3217 | 0.76445 | 0.46825 | 14.815 | 11.848 | 23.337 | 29.63 | 23.696 | 46.674 |  | 100
2015-07-26 | REF4 1.3 60-80 | 22.1 | 68.4044 | 68.8932 | 22.2 | 71.189 | 71.4528 | 0.48875 | 0.2638 | 6.637 | 8.998 | 34.365 | 13.274 | 17.996 | 68.73 |  | 100
2015-07-26 | REF4 3.1 80-100 | 23.1 | 71.7031 | 72.5452 | 23.2 | 71.0018 | 71.5859 | 0.8421 | 0.58415 | 19.451 | 10.318 | 20.231 | 38.902 | 20.636 | 40.462 |  | 100
2015-07-26 | REF4 2.1 60-80 | 24.1 | 71.3512 | 71.9447 | 24.2 | 71.0012 | 71.3978 | 0.59345 | 0.3966 | 11.949 | 7.874 | 30.177 | 23.898 | 15.748 | 60.354 |  | 100
2015-07-26 | REF4 2.1 20-40 | 26.1 | 71.1904 | 71.6337 | 26.2 | 68.245 | 68.493 | 0.44325 | 0.248 | 6.005 | 7.81 | 36.185 | 12.01 | 15.62 | 72.37 |  | 100
temp: 22.4C | Sample | Beaker ID | Beaker Wt. | Wt., 1st Rdg. | Beaker ID | Beaker Wt. | Wt., 2nd Rdg. | Aliquot 1 | Aliquot 2 | <2 um | 2-50 um | >50 um | % clay | % silt | % sand | Calgon Blk Avg
Analysis Date | ID | 1st Rdg. | 1st Rdg. | (beaker + soil) | 2nd Rdg. | 2nd Rdg. | (beaker + soil) | (g) | (g) | (g) | (g) | (g) | (<2 um) | (2-50 um) | (>50 um) | 3.9101
2015-08-06 | REF4 1.5 40-60 | 1.1 | 70.8239 | 71.4347 | 1.2 | 63.6741 | 64.0147 | 0.6108 | 0.34065 | 9.7159 | 10.806 | 29.4781 | 19.4319 | 21.612 | 58.9562 |  | 100
2015-08-06 | REF4 1.6 60-80 | 4.1 | 71.2378 | 71.6406 | 4.2 | 67.1225 | 67.2633 | 0.40275 | 0.14085 | 1.7239 | 10.476 | 37.8001 | 3.4479 | 20.952 | 75.6001 |  | 100
2015-08-06 | REF4 3.3 80-90 | 6.1 | 71.7397 | 72.6298 | 6.2 | 70.4028 | 70.9163 | 0.89015 | 0.5135 | 16.6299 | 15.066 | 18.3041 | 33.2599 | 30.132 | 36.6082 |  | 100
2015-08-06 | REF4 2.4 60-80 | 7.1 | 72.967 | 73.9687 | 7.2 | 73.0353 | 73.672 | 1.0017 | 0.63665 | 21.5559 | 14.602 | 13.8421 | 43.1119 | 29.204 | 27.6842 |  | 100
2015-08-06 | REF4 3.4 40-60 | 8.1 | 73.6114 | 74.7276 | 8.2 | 68.4815 | 69.2498 | 1.1162 | 0.7683 | 26.8219 | 13.916 | 9.2621 | 53.6438 | 27.832 | 18.5242 |  | 100
2015-08-06 | CALGON BLKS | 9.1 | 71.9578 | 75.8686 | 9.2 | 72.9931 | 76.9025 | 3.9108 | 3.9094 | na | na | na | na | na | na
2015-08-06 | REF4 3.3 60-80 | 10.1 | 72.8425 | 73.765 | 10.2 | 72.4359 | 73.0101 | 0.9225 | 0.57425 | 19.0599 | 13.93 | 17.0101 | 38.1198 | 27.86 | 34.0202 |  | 100
2015-08-06 | REF4 1.4 80-100 | 11.1 | 73.7595 | 74.352 | 11.2 | 70.5094 | 70.8862 | 0.59245 | 0.37685 | 11.1639 | 8.624 | 30.2121 | 22.3278 | 17.248 | 60.4241 |  | 100
2015-08-06 | REF4 3.0 60-80 | 12.1 | 72.4556 | 73.3546 | 12.2 | 73.3493 | 73.9003 | 0.899 | 0.55105 | 18.1319 | 13.918 | 17.9501 | 36.2638 | 27.836 | 35.9001 |  | 100
2015-08-06 | REF4 2.4 80-100 | 13.1 | 68.6979 | 69.6657 | 13.2 | 69.0417 | 69.6703 | 0.9678 | 0.6286 | 21.2339 | 13.568 | 15.1981 | 42.4678 | 27.136 | 30.3962 |  | 100
2015-08-06 | REF4 1.5 60-80 | 14.1 | 68.6846 | 69.2553 | 14.2 | 69.2503 | 69.5336 | 0.57075 | 0.2833 | 7.4219 | 11.498 | 31.0801 | 14.8438 | 22.996 | 62.1601 |  | 100
2015-08-06 | REF4 2.2 60-80 | 15.1 | 68.7694 | 69.5872 | 15.2 | 67.2386 | 67.6566 | 0.81785 | 0.418 | 12.8099 | 15.994 | 21.1961 | 25.6198 | 31.988 | 42.3922 |  | 100
2015-08-06 | REF4 3.2 80-100 | 16.1 | 68.6715 | 69.4903 | 16.2 | 69.7124 | 70.2196 | 0.8188 | 0.50725 | 16.3799 | 12.462 | 21.1581 | 32.7598 | 24.924 | 42.3162 |  | 100
2015-08-06 | REF4 3.2 60-80 | 18.1 | 68.6665 | 69.333 | 18.2 | 70.4767 | 70.8165 | 0.6665 | 0.33985 | 9.6839 | 13.066 | 27.2501 | 19.3678 | 26.132 | 54.5002 |  | 100
2015-08-06 | REF4 2.3 60-80 | 19.1 | 71.8373 | 72.1207 | 19.2 | 72.0898 | 72.2663 | 0.2834 | 0.17655 | 3.1519 | 4.274 | 42.5741 | 6.3038 | 8.548 | 85.1481 |  | 100
2015-08-06 | REF4 1.6 80-100 | 20.1 | 71.0645 | 71.5652 | 20.2 | 73.5612 | 73.7793 | 0.50065 | 0.2181 | 4.8139 | 11.302 | 33.8841 | 9.6279 | 22.604 | 67.7681 |  | 100
2015-08-06 | REF4 1.3 40-60 | 21.1 | 73.2687 | 73.6826 | 21.2 | 71.8534 | 72.0512 | 0.41385 | 0.19775 | 3.9999 | 8.644 | 37.3561 | 7.9998 | 17.288 | 74.7122 |  | 100
2015-08-06 | REF4 1.5 80-100 | 22.1 | 68.4044 | 68.8158 | 22.2 | 71.189 | 71.3792 | 0.41135 | 0.1902 | 3.6979 | 8.846 | 37.4561 | 7.3959 | 17.692 | 74.9122 |  | 100
2015-08-06 | REF4 1.3 80-100 | 23.1 | 71.7031 | 72.2451 | 23.2 | 71.0018 | 71.286 | 0.542 | 0.28425 | 7.4599 | 10.31 | 32.2301 | 14.9199 | 20.62 | 64.4602 |  | 100
2015-08-06 | REF4 3.1 60-80 | 24.1 | 71.3512 | 72.3124 | 24.2 | 71.0012 | 71.6888 | 0.96115 | 0.6876 | 23.5939 | 10.942 | 15.4641 | 47.1879 | 21.884 | 30.9281 |  | 100
2015-08-06 | REF4 2.2 80-100 | 26.1 | 71.1904 | 71.9306 | 26.2 | 68.245 | 68.6698 | 0.74015 | 0.4248 | 13.0819 | 12.614 | 24.3041 | 26.1638 | 25.228 | 48.6082 |  | 100
temp: 21.8 | Sample | Beaker ID | Beaker Wt. | Wt., 1st Rdg. | Beaker ID | Beaker Wt. | Wt., 2nd Rdg. | Aliquot 1 | Aliquot 2 | <2 um | 2-50 um | >50 um | % clay | % silt | % sand | Calgon Blk Avg
Analysis Date | ID | 1st Rdg. | 1st Rdg. | (beaker + soil) | 2nd Rdg. | 2nd Rdg. | (beaker + soil) | (g) | (g) | (g) | (g) | (g) | (<2 um) | (2-50 um) | (>50 um) | 3.9047
2015-08-17 | REF4 1.2 80-100 | 1.1 | 70.8239 | 71.3837 | 1.2 | 63.6741 | 64.0427 | 0.5598 | 0.36865 | 10.8412 | 7.646 | 31.5128 | 21.6825 | 15.292 | 63.0255 |  | 100
2015-08-17 | REF4 1.5 20-40 | 4.1 | 71.2378 | 71.9707 | 4.2 | 67.1225 | 67.5657 | 0.73285 | 0.44325 | 13.8253 | 11.584 | 24.5908 | 27.6505 | 23.168 | 49.1815 |  | 100
2015-08-17 | REF4 2.3 40-60 | 6.1 | 71.7397 | 72.0211 | 6.2 | 70.4028 | 70.5624 | 0.28145 | 0.1596 | 2.4792 | 4.874 | 42.6468 | 4.9585 | 9.748 | 85.2935 |  | 100
2015-08-17 | REF4 2.3 20-40 | 7.1 | 72.967 | 73.2341 | 7.2 | 73.0353 | 73.1781 | 0.2671 | 0.14275 | 1.8053 | 4.974 | 43.2208 | 3.6105 | 9.948 | 86.4415 |  | 100
2015-08-17 | REF4 2.2 0-20 REP | 8.1 | 73.6114 | 74.2568 | 8.2 | 68.4815 | 68.7617 | 0.6454 | 0.2802 | 7.3032 | 14.608 | 28.0888 | 14.6065 | 29.216 | 56.1775 |  | 100
2015-08-17 | REF4 3.0 40-60 | 9.1 | 71.9578 | 72.7865 | 9.2 | 72.9931 | 73.588 | 0.8287 | 0.59485 | 19.8892 | 9.354 | 20.7568 | 39.7785 | 18.708 | 41.5135 |  | 100
2015-08-17 | XWS 4.[1.5] 0-20 REP | 10.1 | 72.8425 | 73.1871 | 10.2 | 72.4359 | 72.5761 | 0.3446 | 0.14025 | 1.7052 | 8.174 | 40.1208 | 3.4105 | 16.348 | 80.2415 |  | 100
2015-08-17 | CALGON BLKS | 11.1 | 73.7595 | 77.6657 | 11.2 | 70.5094 | 74.4127 | 3.9062 | 3.9033 | na | na | na | na | na | na
2015-08-17 | REF4 1.2 0-20 REP | 12.1 | 72.4556 | 72.9529 | 12.2 | 73.3493 | 73.591 | 0.4973 | 0.24175 | 5.7652 | 10.222 | 34.0128 | 11.5305 | 20.444 | 68.0255 |  | 100
2015-08-17 | REF4 1.2 20-40 | 13.1 | 68.6979 | 69.4145 | 13.2 | 69.0417 | 69.5449 | 0.7166 | 0.5032 | 16.2232 | 8.536 | 25.2408 | 32.4465 | 17.072 | 50.4815 |  | 100
2015-08-17 | REF4 2.1 80-100 | 14.1 | 68.6846 | 69.3246 | 14.2 | 69.2503 | 69.6846 | 0.64005 | 0.4343 | 13.4672 | 8.23 | 28.3027 | 26.9345 | 16.46 | 56.6055 |  | 100
2015-08-17 | XWS 4.3 90-110 REP | 15.1 | 68.7694 | 69.3368 | 15.2 | 67.2386 | 67.6458 | 0.56745 | 0.4072 | 12.3832 | 6.41 | 31.2068 | 24.7665 | 12.82 | 62.4135 |  | 100
2015-08-17 | XWS 4.2 20-40 REP | 16.1 | 68.6715 | 68.9795 | 16.2 | 69.7124 | 69.8716 | 0.308 | 0.15925 | 2.4653 | 5.95 | 41.5848 | 4.9305 | 11.9 | 83.1695 |  | 100
2015-08-17 | REF4 1.0 80-100 | 18.1 | 68.6665 | 69.296 | 18.2 | 70.4767 | 70.8529 | 0.6295 | 0.37625 | 11.1452 | 10.13 | 28.7247 | 22.2905 | 20.26 | 57.4495 |  | 100
2015-08-17 | REF4 1.0 60-80 REP | 19.1 | 71.8373 | 72.8386 | 19.2 | 72.0898 | 72.6229 | 1.0013 | 0.53315 | 17.4212 | 18.726 | 13.8527 | 34.8425 | 37.452 | 27.7055 |  | 100
2015-08-17 | XWS 4.7 40-60 REP | 20.1 | 71.0645 | 71.4732 | 20.2 | 73.5612 | 73.7667 | 0.40865 | 0.2055 | 4.3153 | 8.126 | 37.5587 | 8.6305 | 16.252 | 75.1175 |  | 100
2015-08-17 | REF4 1.1 80-100 | 21.1 | 73.2687 | 73.8626 | 21.2 | 71.8534 | 72.223 | 0.59385 | 0.36955 | 10.8773 | 8.972 | 30.1507 | 21.7545 | 17.944 | 60.3015 |  | 100
2015-08-17 | XWS 4.10 0-20 REP | 22.1 | 68.4044 | 68.7822 | 22.2 | 71.189 | 71.3516 | 0.37775 | 0.1626 | 2.5993 | 8.606 | 38.7947 | 5.1985 | 17.212 | 77.5895 |  | 100
2015-08-17 | REF4 3.2 0-20 REP | 23.1 | 71.7031 | 72.1995 | 23.2 | 71.0018 | 71.1906 | 0.4964 | 0.18885 | 3.6493 | 12.302 | 34.0488 | 7.2985 | 24.604 | 68.0975 |  | 100
2015-08-17 | XWS 4.9 0-20 REP | 24.1 | 71.3512 | 71.7321 | 24.2 | 71.0012 | 71.171 | 0.38085 | 0.1698 | 2.8873 | 8.442 | 38.6707 | 5.7745 | 16.884 | 77.3415 |  | 100
2015-08-17 | REF4 1.3 20-40 | 26.1 | 71.1904 | 71.5951 | 26.2 | 68.245 | 68.4323 | 0.40465 | 0.1873 | 3.5872 | 8.694 | 37.7187 | 7.1745 | 17.388 | 75.4375 |  | 100
Note on D30: Paul Heine: Clean beaker weights will be entered after sorting by Beaker ID.
Note on G30: Paul Heine: Clean beaker weights will be entered after sorting by Beaker ID.
Note on D53: Paul Heine: Clean beaker weights will be entered after sorting by Beaker ID.
Note on G53: Paul Heine: Clean beaker weights will be entered after sorting by Beaker ID.
Note on D77: Paul Heine: Clean beaker weights will be entered after sorting by Beaker ID.
Note on G77: Paul Heine: Clean beaker weights will be entered after sorting by Beaker ID.
Note on D101: Paul Heine: Clean beaker weights will be entered after sorting by Beaker ID.
Note on G101: Paul Heine: Clean beaker weights will be entered after sorting by Beaker ID.

## Tx merge beakers with raw data
temp: 23C | Sample | Beaker ID | Beaker Wt. | Wt., 1st Rdg. | Beaker ID | Beaker Wt. | Wt., 2nd Rdg. | 2015-07-09 | Avg |  | Avg | Analysis | Sorted
Analysis Date | ID | 1st Rdg. | 1st Rdg. | (beaker + soil) | 2nd Rdg. | 2nd Rdg. | (beaker + soil) | Beaker ID | Mass (g) | Beaker ID | Mass (g) | Date | Beaker IDs
2015-07-09 | REF4 3.3 40-60 | 1.1 | 70.8239 | 71.7265 | 1.2 | 63.6741 | 64.2887 | 1.1 | 70.8239 | 1.2 | 63.6741 | 2015-07-09 | 1.1
2015-07-09 | REF4 3.3 0-20 | 4.1 | 71.2378 | 71.8886 | 4.2 | 67.1225 | 67.4604 | 4.1 | 71.2378 | 4.2 | 67.1225 | 2015-07-09 | 4.1
2015-07-09 | REF4 2.2 0-20 | 6.1 | 71.7397 | 72.3874 | 6.2 | 70.4028 | 70.6747 | 6.1 | 71.7397 | 6.2 | 70.4028 | 2015-07-09 | 6.1
2015-07-09 | REF4 1.0 0-20 | 7.1 | 72.967 | 73.5535 | 7.2 | 73.0353 | 73.3416 | 7.1 | 72.967 | 7.2 | 73.0353 | 2015-07-09 | 7.1
2015-07-09 | REF4 2.1 0-20 | 8.1 | 73.6114 | 74.0334 | 8.2 | 68.4815 | 68.6645 | 8.1 | 73.6114 | 8.2 | 68.4815 | 2015-07-09 | 8.1
2015-07-09 | REF4 3.0 0-20 | 9.1 | 71.9578 | 72.4452 | 9.2 | 72.9931 | 73.1796 | 9.1 | 71.9578 | 9.2 | 72.9931 | 2015-07-09 | 9.1
2015-07-09 | REF4 3.4 0-20 | 10.1 | 72.8425 | 73.5279 | 10.2 | 72.4359 | 72.7505 | 10.1 | 72.8425 | 10.2 | 72.4359 | 2015-07-09 | 10.1
2015-07-09 | REF4 1.4 0-20 | 11.1 | 73.7595 | 74.2071 | 11.2 | 70.5094 | 70.6928 | 11.1 | 73.7595 | 11.2 | 70.5094 | 2015-07-09 | 11.1
2015-07-09 | REF4 3.0 20-40 | 12.1 | 72.4556 | 73.0925 | 12.2 | 73.3493 | 73.7158 | 12.1 | 72.4556 | 12.2 | 73.3493 | 2015-07-09 | 12.1
2015-07-09 | REF4 1.6 0-20 | 13.1 | 68.6979 | 69.1398 | 13.2 | 69.0417 | 69.2264 | 13.1 | 68.6979 | 13.2 | 69.0417 | 2015-07-09 | 13.1
2015-07-09 | CALGON BLKS | 14.1 | 68.6846 | 72.5859 | 14.2 | 69.2503 | 73.1543 | 14.1 | 68.6846 | 14.2 | 69.2503 | 2015-07-09 | 14.1
2015-07-09 | REF4 1.1 0-20 | 15.1 | 68.7694 | 69.1483 | 15.2 | 67.2386 | 67.3967 | 15.1 | 68.7694 | 15.2 | 67.2386 | 2015-07-09 | 15.1
2015-07-09 | REF4 1.2 0-20 | 18.1 | 68.6665 | 69.1642 | 18.2 | 70.4767 | 70.7136 | 18.1 | 68.6665 | 18.2 | 70.4767 | 2015-07-09 | 18.1
2015-07-09 | REF4 1.2 40-60 | 20.1 | 71.0645 | 71.8588 | 20.2 | 73.5612 | 74.1465 | 20.1 | 71.0645 | 20.2 | 73.5612 | 2015-07-09 | 20.1
2015-07-09 | REF4 1.3 0-20 | 21.1 | 73.2687 | 73.6759 | 21.2 | 71.8534 | 72.0322 | 21.1 | 73.2687 | 21.2 | 71.8534 | 2015-07-09 | 21.1
2015-07-09 | REF4 2.4 0-20 | 23.1 | 71.7031 | 72.4944 | 23.2 | 71.0018 | 71.4552 | 23.1 | 71.7031 | 23.2 | 71.0018 | 2015-07-09 | 23.1
2015-07-09 | REF4 2.0 0-20 | 24.1 | 71.3512 | 71.8977 | 24.2 | 71.0012 | 71.3047 | 24.1 | 71.3512 | 24.2 | 71.0012 | 2015-07-09 | 24.1
2015-07-09 | REF4 2.3 0-20 | 26.1 | 71.1904 | 71.5255 | 26.2 | 68.245 | 68.3995 | 26.1 | 71.1904 | 26.2 | 68.245 | 2015-07-09 | 26.1
temp: 21.5C | Sample | Beaker ID | Beaker Wt. | Wt., 1st Rdg. | Beaker ID | Beaker Wt. | Wt., 2nd Rdg. | 2015-07-18 | Avg |  | Avg
Analysis Date | ID | 1st Rdg. | 1st Rdg. | (beaker + soil) | 2nd Rdg. | 2nd Rdg. | (beaker + soil) | Beaker ID | Mass (g) | Beaker ID | Mass (g)
2015-07-18 | REF4 3.2 20-40 | 1.1 | 70.8239 | 71.3564 | 1.2 | 63.6741 | 63.914 | 1.1 | 70.8239 | 1.2 | 63.6741 | 2015-07-18 | 1.1
2015-07-18 | REF4 1.1 20-40 | 4.1 | 71.2378 | 71.7834 | 4.2 | 67.1225 | 67.4552 | 4.1 | 71.2378 | 4.2 | 67.1225 | 2015-07-18 | 4.1
2015-07-18 | CALGON BLKS | 6.1 | 71.7397 | 75.6504 | 6.2 | 70.4028 | 74.3178 | 6.1 | 71.7397 | 6.2 | 70.4028 | 2015-07-18 | 6.1
2015-07-18 | REF4 3.2 40-60 | 7.1 | 72.967 | 73.5487 | 7.2 | 73.0353 | 73.3211 | 7.1 | 72.967 | 7.2 | 73.0353 | 2015-07-18 | 7.1
2015-07-18 | REF4 1.4 20-40 | 8.1 | 73.6114 | 74.3389 | 8.2 | 68.4815 | 68.9783 | 8.1 | 73.6114 | 8.2 | 68.4815 | 2015-07-18 | 8.1
2015-07-18 | REF4 2.1 40-60 | 9.1 | 71.9578 | 72.5146 | 9.2 | 72.9931 | 73.3503 | 9.1 | 71.9578 | 9.2 | 72.9931 | 2015-07-18 | 9.1
2015-07-18 | REF4 3.1 20-40 | 10.1 | 72.8425 | 73.8235 | 10.2 | 72.4359 | 73.1125 | 10.1 | 72.8425 | 10.2 | 72.4359 | 2015-07-18 | 10.1
2015-07-18 | REF4 1.6 40-60 | 11.1 | 73.7595 | 74.3222 | 11.2 | 70.5094 | 70.7379 | 11.1 | 73.7595 | 11.2 | 70.5094 | 2015-07-18 | 11.1
2015-07-18 | REF4 3.4 20-40 | 12.1 | 72.4556 | 73.484 | 12.2 | 73.3493 | 74.0711 | 12.1 | 72.4556 | 12.2 | 73.3493 | 2015-07-18 | 12.1
2015-07-18 | REF4 1.5 0-19 | 13.1 | 68.6979 | 69.2618 | 13.2 | 69.0417 | 69.349 | 13.1 | 68.6979 | 13.2 | 69.0417 | 2015-07-18 | 13.1
2015-07-18 | REF4 2.0 40-60 | 14.1 | 68.6846 | 69.4264 | 14.2 | 69.2503 | 69.7278 | 14.1 | 68.6846 | 14.2 | 69.2503 | 2015-07-18 | 14.1
2015-07-18 | REF4 1.1 40-60 | 15.1 | 68.7694 | 69.5145 | 15.2 | 67.2386 | 67.7708 | 15.1 | 68.7694 | 15.2 | 67.2386 | 2015-07-18 | 15.1
2015-07-18 | REF4 1.0 40-60 | 16.1 | 68.6715 | 69.6118 | 16.2 | 69.7124 | 70.3039 | 16.1 | 68.6715 | 16.2 | 69.7124 | 2015-07-18 | 16.1
2015-07-18 | REF4 1.6 20-40 | 18.1 | 68.6665 | 69.2038 | 18.2 | 70.4767 | 70.7579 | 18.1 | 68.6665 | 18.2 | 70.4767 | 2015-07-18 | 18.1
2015-07-18 | REF4 2.4 40-60 | 19.1 | 71.8373 | 72.7694 | 19.2 | 72.0898 | 72.746 | 19.1 | 71.8373 | 19.2 | 72.0898 | 2015-07-18 | 19.1
2015-07-18 | REF4 3.2 0-20 | 20.1 | 71.0645 | 71.5476 | 20.2 | 73.5612 | 73.7486 | 20.1 | 71.0645 | 20.2 | 73.5612 | 2015-07-18 | 20.1
2015-07-18 | REF4 3.1 0-20 | 21.1 | 73.2687 | 73.9575 | 21.2 | 71.8534 | 72.1745 | 21.1 | 73.2687 | 21.2 | 71.8534 | 2015-07-18 | 21.1
2015-07-18 | REF4 2.0 20-40 [see *] | 23.1 | 71.7031 | 72.556 | 23.2 | 71.0018 | 71.5664 | 23.1 | 71.7031 | 23.2 | 71.0018 | 2015-07-18 | 23.1
2015-07-18 | REF4 2.4 20-40 | 24.1 | 71.3512 | 72.2528 | 24.2 | 71.0012 | 71.6264 | 24.1 | 71.3512 | 24.2 | 71.0012 | 2015-07-18 | 24.1
2015-07-18 | REF4 1.0 20-40 | 26.1 | 71.1904 | 72.0666 | 26.2 | 68.245 | 68.8093 | 26.1 | 71.1904 | 26.2 | 68.245 | 2015-07-18 | 26.1
temp: 21.4C | Sample | Beaker ID | Beaker Wt. | Wt., 1st Rdg. | Beaker ID | Beaker Wt. | Wt., 2nd Rdg. | 2015-07-26 | Avg |  | Avg
Analysis Date | ID | 1st Rdg. | 1st Rdg. | (beaker + soil) | 2nd Rdg. | 2nd Rdg. | (beaker + soil) | Beaker ID | Mass (g) | Beaker ID | Mass (g)
2015-07-26 | REF4 2.2 40-60 | 1.1 | 70.8239 | 71.6846 | 1.2 | 63.6741 | 64.1093 | 1.1 | 70.8239 | 1.2 | 63.6741 | 2015-07-26 | 1.1
2015-07-26 | REF4 1.4 40-60 | 4.1 | 71.2378 | 71.9541 | 4.2 | 67.1225 | 67.6248 | 4.1 | 71.2378 | 4.2 | 67.1225 | 2015-07-26 | 4.1
2015-07-26 | REF4 1.2 60-80 | 6.1 | 71.7397 | 72.51 | 6.2 | 70.4028 | 70.9861 | 6.1 | 71.7397 | 6.2 | 70.4028 | 2015-07-26 | 6.1
2015-07-26 | REF4 2.2 20-40 | 7.1 | 72.967 | 73.8573 | 7.2 | 73.0353 | 73.4577 | 7.1 | 72.967 | 7.2 | 73.0353 | 2015-07-26 | 7.1
2015-07-26 | REF4 1.4 60-80 | 8.1 | 73.6114 | 74.217 | 8.2 | 68.4815 | 68.8447 | 8.1 | 73.6114 | 8.2 | 68.4815 | 2015-07-26 | 8.1
2015-07-26 | REF4 3.1 40-60 | 9.1 | 71.9578 | 72.9857 | 9.2 | 72.9931 | 73.736 | 9.1 | 71.9578 | 9.2 | 72.9931 | 2015-07-26 | 9.1
2015-07-26 | REF4 3.0 80-100 | 10.1 | 72.8425 | 73.7259 | 10.2 | 72.4359 | 73.0209 | 10.1 | 72.8425 | 10.2 | 72.4359 | 2015-07-26 | 10.1
2015-07-26 | REF4 3.4 60-80 | 11.1 | 73.7595 | 74.8141 | 11.2 | 70.5094 | 71.2352 | 11.1 | 73.7595 | 11.2 | 70.5094 | 2015-07-26 | 11.1
2015-07-26 | CALGON BLKS | 12.1 | na | na | 12.2 | 73.3493 | 77.2628 | 12.1 | na | 12.2 | 73.3493 | 2015-07-26 | 12.1
2015-07-26 | REF4 1.1 60-80 | 13.1 | 68.6979 | 69.4342 | 13.2 | 69.0417 | 69.541 | 13.1 | 68.6979 | 13.2 | 69.0417 | 2015-07-26 | 13.1
2015-07-26 | CALGON BLKS | 14.1 | na | na | 14.2 | 69.2503 | 73.1667 | 14.1 | na | 14.2 | 69.2503 | 2015-07-26 | 14.1
2015-07-26 | REF4 2.0 60-80 | 15.1 | 68.7694 | 69.5088 | 15.2 | 67.2386 | 67.7104 | 15.1 | 68.7694 | 15.2 | 67.2386 | 2015-07-26 | 15.1
2015-07-26 | REF4 3.4 80-100 | 16.1 | 68.6715 | 69.6628 | 16.2 | 69.7124 | 70.3405 | 16.1 | 68.6715 | 16.2 | 69.7124 | 2015-07-26 | 16.1
2015-07-26 | REF4 1.0 60-80 | 18.1 | 68.6665 | 69.6837 | 18.2 | 70.4767 | 71.0073 | 18.1 | 68.6665 | 18.2 | 70.4767 | 2015-07-26 | 18.1
2015-07-26 | REF4 3.3 20-40 | 19.1 | 71.8373 | 72.7259 | 19.2 | 72.0898 | 72.692 | 19.1 | 71.8373 | 19.2 | 72.0898 | 2015-07-26 | 19.1
2015-07-26 | CALGON BLKS | 20.1 | na | na | 20.2 | 73.5612 | 77.4763 | 20.1 | na | 20.2 | 73.5612 | 2015-07-26 | 20.1
2015-07-26 | REF4 2.0 80-100 | 21.1 | 73.2687 | 74.0332 | 21.2 | 71.8534 | 72.3217 | 21.1 | 73.2687 | 21.2 | 71.8534 | 2015-07-26 | 21.1
2015-07-26 | REF4 1.3 60-80 | 22.1 | 68.4044 | 68.8932 | 22.2 | 71.189 | 71.4528 | 22.1 | 68.4044 | 22.2 | 71.189 | 2015-07-26 | 22.1
2015-07-26 | REF4 3.1 80-100 | 23.1 | 71.7031 | 72.5452 | 23.2 | 71.0018 | 71.5859 | 23.1 | 71.7031 | 23.2 | 71.0018 | 2015-07-26 | 23.1
2015-07-26 | REF4 2.1 60-80 | 24.1 | 71.3512 | 71.9447 | 24.2 | 71.0012 | 71.3978 | 24.1 | 71.3512 | 24.2 | 71.0012 | 2015-07-26 | 24.1
2015-07-26 | REF4 2.1 20-40 | 26.1 | 71.1904 | 71.6337 | 26.2 | 68.245 | 68.493 | 26.1 | 71.1904 | 26.2 | 68.245 | 2015-07-26 | 26.1
temp: 22.4C | Sample | Beaker ID | Beaker Wt. | Wt., 1st Rdg. | Beaker ID | Beaker Wt. | Wt., 2nd Rdg. | 2015-08-06 | Avg |  | Avg
Analysis Date | ID | 1st Rdg. | 1st Rdg. | (beaker + soil) | 2nd Rdg. | 2nd Rdg. | (beaker + soil) | Beaker ID | Mass (g) | Beaker ID | Mass (g)
2015-08-06 | REF4 1.5 40-60 | 1.1 | 70.8239 | 71.4347 | 1.2 | 63.6741 | 64.0147 | 1.1 | 70.8239 | 1.2 | 63.6741 | 2015-08-06 | 1.1
2015-08-06 | REF4 1.6 60-80 | 4.1 | 71.2378 | 71.6406 | 4.2 | 67.1225 | 67.2633 | 4.1 | 71.2378 | 4.2 | 67.1225 | 2015-08-06 | 4.1
2015-08-06 | REF4 3.3 80-90 | 6.1 | 71.7397 | 72.6298 | 6.2 | 70.4028 | 70.9163 | 6.1 | 71.7397 | 6.2 | 70.4028 | 2015-08-06 | 6.1
2015-08-06 | REF4 2.4 60-80 | 7.1 | 72.967 | 73.9687 | 7.2 | 73.0353 | 73.672 | 7.1 | 72.967 | 7.2 | 73.0353 | 2015-08-06 | 7.1
2015-08-06 | REF4 3.4 40-60 | 8.1 | 73.6114 | 74.7276 | 8.2 | 68.4815 | 69.2498 | 8.1 | 73.6114 | 8.2 | 68.4815 | 2015-08-06 | 8.1
2015-08-06 | CALGON BLKS | 9.1 | 71.9578 | 75.8686 | 9.2 | 72.9931 | 76.9025 | 9.1 | 71.9578 | 9.2 | 72.9931 | 2015-08-06 | 9.1
2015-08-06 | REF4 3.3 60-80 | 10.1 | 72.8425 | 73.765 | 10.2 | 72.4359 | 73.0101 | 10.1 | 72.8425 | 10.2 | 72.4359 | 2015-08-06 | 10.1
2015-08-06 | REF4 1.4 80-100 | 11.1 | 73.7595 | 74.352 | 11.2 | 70.5094 | 70.8862 | 11.1 | 73.7595 | 11.2 | 70.5094 | 2015-08-06 | 11.1
2015-08-06 | REF4 3.0 60-80 | 12.1 | 72.4556 | 73.3546 | 12.2 | 73.3493 | 73.9003 | 12.1 | 72.4556 | 12.2 | 73.3493 | 2015-08-06 | 12.1
2015-08-06 | REF4 2.4 80-100 | 13.1 | 68.6979 | 69.6657 | 13.2 | 69.0417 | 69.6703 | 13.1 | 68.6979 | 13.2 | 69.0417 | 2015-08-06 | 13.1
2015-08-06 | REF4 1.5 60-80 | 14.1 | 68.6846 | 69.2553 | 14.2 | 69.2503 | 69.5336 | 14.1 | 68.6846 | 14.2 | 69.2503 | 2015-08-06 | 14.1
2015-08-06 | REF4 2.2 60-80 | 15.1 | 68.7694 | 69.5872 | 15.2 | 67.2386 | 67.6566 | 15.1 | 68.7694 | 15.2 | 67.2386 | 2015-08-06 | 15.1
2015-08-06 | REF4 3.2 80-100 | 16.1 | 68.6715 | 69.4903 | 16.2 | 69.7124 | 70.2196 | 16.1 | 68.6715 | 16.2 | 69.7124 | 2015-08-06 | 16.1
2015-08-06 | REF4 3.2 60-80 | 18.1 | 68.6665 | 69.333 | 18.2 | 70.4767 | 70.8165 | 18.1 | 68.6665 | 18.2 | 70.4767 | 2015-08-06 | 18.1
2015-08-06 | REF4 2.3 60-80 | 19.1 | 71.8373 | 72.1207 | 19.2 | 72.0898 | 72.2663 | 19.1 | 71.8373 | 19.2 | 72.0898 | 2015-08-06 | 19.1
2015-08-06 | REF4 1.6 80-100 | 20.1 | 71.0645 | 71.5652 | 20.2 | 73.5612 | 73.7793 | 20.1 | 71.0645 | 20.2 | 73.5612 | 2015-08-06 | 20.1
2015-08-06 | REF4 1.3 40-60 | 21.1 | 73.2687 | 73.6826 | 21.2 | 71.8534 | 72.0512 | 21.1 | 73.2687 | 21.2 | 71.8534 | 2015-08-06 | 21.1
2015-08-06 | REF4 1.5 80-100 | 22.1 | 68.4044 | 68.8158 | 22.2 | 71.189 | 71.3792 | 22.1 | 68.4044 | 22.2 | 71.189 | 2015-08-06 | 22.1
2015-08-06 | REF4 1.3 80-100 | 23.1 | 71.7031 | 72.2451 | 23.2 | 71.0018 | 71.286 | 23.1 | 71.7031 | 23.2 | 71.0018 | 2015-08-06 | 23.1
2015-08-06 | REF4 3.1 60-80 | 24.1 | 71.3512 | 72.3124 | 24.2 | 71.0012 | 71.6888 | 24.1 | 71.3512 | 24.2 | 71.0012 | 2015-08-06 | 24.1
2015-08-06 | REF4 2.2 80-100 | 26.1 | 71.1904 | 71.9306 | 26.2 | 68.245 | 68.6698 | 26.1 | 71.1904 | 26.2 | 68.245 | 2015-08-06 | 26.1
temp: 21.8 | Sample | Beaker ID | Beaker Wt. | Wt., 1st Rdg. | Beaker ID | Beaker Wt. | Wt., 2nd Rdg. | 2015-08-17 | Avg |  | Avg
Analysis Date | ID | 1st Rdg. | 1st Rdg. | (beaker + soil) | 2nd Rdg. | 2nd Rdg. | (beaker + soil) | Beaker ID | Mass (g) | Beaker ID | Mass (g)
2015-08-17 | REF4 1.2 80-100 | 1.1 | 70.8239 | 71.3837 | 1.2 | 63.6741 | 64.0427 | 1.1 | 70.8239 | 1.2 | 63.6741 | 2015-08-17 | 1.1
2015-08-17 | REF4 1.5 20-40 | 4.1 | 71.2378 | 71.9707 | 4.2 | 67.1225 | 67.5657 | 4.1 | 71.2378 | 4.2 | 67.1225 | 2015-08-17 | 4.1
2015-08-17 | REF4 2.3 40-60 | 6.1 | 71.7397 | 72.0211 | 6.2 | 70.4028 | 70.5624 | 6.1 | 71.7397 | 6.2 | 70.4028 | 2015-08-17 | 6.1
2015-08-17 | REF4 2.3 20-40 | 7.1 | 72.967 | 73.2341 | 7.2 | 73.0353 | 73.1781 | 7.1 | 72.967 | 7.2 | 73.0353 | 2015-08-17 | 7.1
2015-08-17 | REF4 2.2 0-20 REP | 8.1 | 73.6114 | 74.2568 | 8.2 | 68.4815 | 68.7617 | 8.1 | 73.6114 | 8.2 | 68.4815 | 2015-08-17 | 8.1
2015-08-17 | REF4 3.0 40-60 | 9.1 | 71.9578 | 72.7865 | 9.2 | 72.9931 | 73.588 | 9.1 | 71.9578 | 9.2 | 72.9931 | 2015-08-17 | 9.1
2015-08-17 | XWS 4.[1.5] 0-20 REP | 10.1 | 72.8425 | 73.1871 | 10.2 | 72.4359 | 72.5761 | 10.1 | 72.8425 | 10.2 | 72.4359 | 2015-08-17 | 10.1
2015-08-17 | CALGON BLKS | 11.1 | 73.7595 | 77.6657 | 11.2 | 70.5094 | 74.4127 | 11.1 | 73.7595 | 11.2 | 70.5094 | 2015-08-17 | 11.1
2015-08-17 | REF4 1.2 0-20 REP | 12.1 | 72.4556 | 72.9529 | 12.2 | 73.3493 | 73.591 | 12.1 | 72.4556 | 12.2 | 73.3493 | 2015-08-17 | 12.1
2015-08-17 | REF4 1.2 20-40 | 13.1 | 68.6979 | 69.4145 | 13.2 | 69.0417 | 69.5449 | 13.1 | 68.6979 | 13.2 | 69.0417 | 2015-08-17 | 13.1
2015-08-17 | REF4 2.1 80-100 | 14.1 | 68.6846 | 69.3246 | 14.2 | 69.2503 | 69.6846 | 14.1 | 68.6846 | 14.2 | 69.2503 | 2015-08-17 | 14.1
2015-08-17 | XWS 4.3 90-110 REP | 15.1 | 68.7694 | 69.3368 | 15.2 | 67.2386 | 67.6458 | 15.1 | 68.7694 | 15.2 | 67.2386 | 2015-08-17 | 15.1
2015-08-17 | XWS 4.2 20-40 REP | 16.1 | 68.6715 | 68.9795 | 16.2 | 69.7124 | 69.8716 | 16.1 | 68.6715 | 16.2 | 69.7124 | 2015-08-17 | 16.1
2015-08-17 | REF4 1.0 80-100 | 18.1 | 68.6665 | 69.296 | 18.2 | 70.4767 | 70.8529 | 18.1 | 68.6665 | 18.2 | 70.4767 | 2015-08-17 | 18.1
2015-08-17 | REF4 1.0 60-80 REP | 19.1 | 71.8373 | 72.8386 | 19.2 | 72.0898 | 72.6229 | 19.1 | 71.8373 | 19.2 | 72.0898 | 2015-08-17 | 19.1
2015-08-17 | XWS 4.7 40-60 REP | 20.1 | 71.0645 | 71.4732 | 20.2 | 73.5612 | 73.7667 | 20.1 | 71.0645 | 20.2 | 73.5612 | 2015-08-17 | 20.1
2015-08-17 | REF4 1.1 80-100 | 21.1 | 73.2687 | 73.8626 | 21.2 | 71.8534 | 72.223 | 21.1 | 73.2687 | 21.2 | 71.8534 | 2015-08-17 | 21.1
2015-08-17 | XWS 4.10 0-20 REP | 22.1 | 68.4044 | 68.7822 | 22.2 | 71.189 | 71.3516 | 22.1 | 68.4044 | 22.2 | 71.189 | 2015-08-17 | 22.1
2015-08-17 | REF4 3.2 0-20 REP | 23.1 | 71.7031 | 72.1995 | 23.2 | 71.0018 | 71.1906 | 23.1 | 71.7031 | 23.2 | 71.0018 | 2015-08-17 | 23.1
2015-08-17 | XWS 4.9 0-20 REP | 24.1 | 71.3512 | 71.7321 | 24.2 | 71.0012 | 71.171 | 24.1 | 71.3512 | 24.2 | 71.0012 | 2015-08-17 | 24.1
2015-08-17 | REF4 1.3 20-40 | 26.1 | 71.1904 | 71.5951 | 26.2 | 68.245 | 68.4323 | 26.1 | 71.1904 | 26.2 | 68.245 | 2015-08-17 | 26.1
Note on D23: Paul Heine: Clean beaker weights will be entered after sorting by Beaker ID.
Note on G23: Paul Heine: Clean beaker weights will be entered after sorting by Beaker ID.
Note on D46: Paul Heine: Clean beaker weights will be entered after sorting by Beaker ID.
Note on G46: Paul Heine: Clean beaker weights will be entered after sorting by Beaker ID.
Note on D70: Paul Heine: Clean beaker weights will be entered after sorting by Beaker ID.
Note on G70: Paul Heine: Clean beaker weights will be entered after sorting by Beaker ID.
Note on D94: Paul Heine: Clean beaker weights will be entered after sorting by Beaker ID.
Note on G94: Paul Heine: Clean beaker weights will be entered after sorting by Beaker ID.

## Texture raw data
TEXTURE ANALYSIS: Pipette Method
Samples: | CCZO Reference Hardwood 4 (Ref4) + XWS REPS
Collection: | July, 2014
Analyst: | prh, zb, aw
Note: unless otherwise noted, AD starting mass is 50.00g.
Beakers evaporated to dryness at 90C, oven-dried overnight at 150C, then equilibrated to room temperature in dessicator before obtaining OD mass.
EVALUATION OF THE EFFECT OF PSUEDOMORPHS ON ESTIMATE OF %SAND
temp: 23C | Sample | Beaker ID | Beaker Wt. | Wt., 1st Rdg. | Beaker ID | Beaker Wt. | Wt., 2nd Rdg. |  | Beaker ID | Beaker Wt. | Wt., 1st Rdg. | Calgon Corr. | 53um Sieve | 53um Sieve + | Corrected | Residue as | Grams Sand | Sand Corr. |  | CALGON BLKS | 6.1 | 71.7401 | 75.6504 | 6.2 | 70.403 | 74.3178
Date | ID | 1st Rdg. | 1st Rdg. | (beaker + soil) | 2nd Rdg. | 2nd Rdg. | (beaker + soil) |  | 1st Rdg. | 1st Rdg. | (beaker + soil) | Silt+Clay | Tare Wt. | Residue | Residue | % of Si+Cl | Reg. Calc | for Residue | % Change
2015-07-09 | REF4 2.3 0-20 | 26.1 |  | 71.5255 | 26.2 |  | 68.3995 |  | 7.1 | 72.9673 | 73.5487 | 19.3414 | 102.718 | 102.72 | 0.08 | 0.41362 | 30.6586 | 30.7386 | 0.26094 |  |  | 3.9103
2015-07-09 | REF4 3.0 0-20 | 9.1 |  | 72.4452 | 9.2 |  | 73.1796 |  | 13.1 | 68.6983 | 69.2618 | 18.6274 | 104.187 | 104.228 | 1.64 | 8.8042 | 31.3726 | 33.0126 | 5.2275 |  |  | 3.9148
2015-07-09 | REF4 3.3 0-20 | 4.1 |  | 71.8886 | 4.2 |  | 67.4604 |  | 18.1 | 68.6666 | 69.2038 | 17.5754 | 102.713 | 102.742 | 1.16 | 6.6001 | 32.4246 | 33.5846 | 3.5775 |  | AVG: | 3.9126
2015-07-09 | REF4 1.0 0-20 | 7.1 |  | 73.5535 | 7.2 |  | 73.3416
2015-07-09 | REF4 2.4 0-20 | 23.1 |  | 72.4944 | 23.2 |  | 71.4552
2015-07-09 | REF4 2.2 0-20 | 6.1 |  | 72.3874 | 6.2 |  | 70.6747
2015-07-09 | REF4 1.6 0-20 | 13.1 |  | 69.1398 | 13.2 |  | 69.2264
2015-07-09 | REF4 2.0 0-20 | 24.1 |  | 71.8977 | 24.2 |  | 71.3047
2015-07-09 | REF4 1.4 0-20 | 11.1 |  | 74.2071 | 11.2 |  | 70.6928
2015-07-09 | REF4 3.0 20-40 | 12.1 |  | 73.0925 | 12.2 |  | 73.7158
2015-07-09 | REF4 3.4 0-20 | 10.1 |  | 73.5279 | 10.2 |  | 72.7505
2015-07-09 | REF4 1.1 0-20 | 15.1 |  | 69.1483 | 15.2 |  | 67.3967
2015-07-09 | REF4 2.1 0-20 | 8.1 |  | 74.0334 | 8.2 |  | 68.6645
2015-07-09 | REF4 3.3 40-60 | 1.1 |  | 71.7265 | 1.2 |  | 64.2887
2015-07-09 | REF4 1.2 0-20 | 18.1 |  | 69.1642 | 18.2 |  | 70.7136
2015-07-09 | REF4 1.2 40-60 | 20.1 |  | 71.8588 | 20.2 |  | 74.1465
2015-07-09 | REF4 1.3 0-20 | 21.1 |  | 73.6759 | 21.2 |  | 72.0322
2015-07-09 | CALGON BLKS | 14.1 |  | 72.5859 | 14.2 |  | 73.1543
temp: 21.5C | Sample | Beaker ID | Beaker Wt. | Wt., 1st Rdg. | Beaker ID | Beaker Wt. | Wt., 2nd Rdg.
Analysis Date | ID | 1st Rdg. | 1st Rdg. | (beaker + soil) | 2nd Rdg. | 2nd Rdg. | (beaker + soil)
2015-07-18 | REF4 2.4 40-60 | 19.1 |  | 72.7694 | 19.2 |  | 72.746 | ? Rep
2015-07-18 | REF4 3.2 40-60 | 7.1 |  | 73.5487 | 7.2 |  | 73.3211
2015-07-18 | REF4 2.0 20-40 [see *] | 23.1 |  | 72.556 | 23.2 |  | 71.5664
2015-07-18 | REF4 2.1 40-60 | 9.1 |  | 72.5146 | 9.2 |  | 73.3503
2015-07-18 | REF4 1.1 40-60 | 15.1 |  | 69.5145 | 15.2 |  | 67.7708
2015-07-18 | REF4 1.0 40-60 | 16.1 |  | 69.6118 | 16.2 |  | 70.3039
2015-07-18 | REF4 1.5 0-19 | 13.1 |  | 69.2618 | 13.2 |  | 69.349
2015-07-18 | REF4 3.2 20-40 | 1.1 |  | 71.3564 | 1.2 |  | 63.914
2015-07-18 | REF4 2.4 20-40 | 24.1 |  | 72.2528 | 24.2 |  | 71.6264
2015-07-18 | REF4 1.4 20-40 | 8.1 |  | 74.3389 | 8.2 |  | 68.9783
2015-07-18 | REF4 3.1 20-40 | 10.1 |  | 73.8235 | 10.2 |  | 73.1125
2015-07-18 | REF4 1.6 40-60 | 11.1 |  | 74.3222 | 11.2 |  | 70.7379
2015-07-18 | REF4 1.6 20-40 | 18.1 |  | 69.2038 | 18.2 |  | 70.7579
2015-07-18 | REF4 3.1 0-20 | 21.1 |  | 73.9575 | 21.2 |  | 72.1745
2015-07-18 | REF4 3.2 0-20 | 20.1 |  | 71.5476 | 20.2 |  | 73.7486 | ? Rep
2015-07-18 | REF4 1.0 20-40 | 26.1 |  | 72.0666 | 26.2 |  | 68.8093
2015-07-18 | REF4 3.4 20-40 | 12.1 |  | 73.484 | 12.2 |  | 74.0711
2015-07-18 | REF4 2.0 40-60 | 14.1 |  | 69.4264 | 14.2 |  | 69.7278
2015-07-18 | REF4 1.1 20-40 | 4.1 |  | 71.7834 | 4.2 |  | 67.4552
2015-07-18 | CALGON BLKS | 6.1 |  | 75.6504 | 6.2 |  | 74.3178
temp: 21.4C | Sample | Beaker ID | Beaker Wt. | Wt., 1st Rdg. | Beaker ID | Beaker Wt. | Wt., 2nd Rdg.
Analysis Date | ID | 1st Rdg. | 1st Rdg. | (beaker + soil) | 2nd Rdg. | 2nd Rdg. | (beaker + soil)
2015-07-26 | REF4 1.4 60-80 | 8.1 |  | 74.217 | 8.2 |  | 68.8447
2015-07-26 | REF4 1.0 60-80 | 18.1 |  | 69.6837 | 18.2 |  | 71.0073 | ? Rep
2015-07-26 | REF4 3.0 80-100 | 10.1 |  | 73.7259 | 10.2 |  | 73.0209
2015-07-26 | REF4 3.1 40-60 | 9.1 |  | 72.9857 | 9.2 |  | 73.736
2015-07-26 | REF4 1.2 60-80 | 6.1 |  | 72.51 | 6.2 |  | 70.9861
2015-07-26 | REF4 3.4 60-80 | 11.1 |  | 74.8141 | 11.2 |  | 71.2352
2015-07-26 | REF4 1.4 40-60 | 4.1 |  | 71.9541 | 4.2 |  | 67.6248
2015-07-26 | REF4 1.1 60-80 | 13.1 |  | 69.4342 | 13.2 |  | 69.541
2015-07-26 | REF4 3.1 80-100 | 23.1 |  | 72.5452 | 23.2 |  | 71.5859
2015-07-26 | REF4 2.0 80-100 | 21.1 |  | 74.0332 | 21.2 |  | 72.3217
2015-07-26 | REF4 2.0 60-80 | 15.1 |  | 69.5088 | 15.2 |  | 67.7104
2015-07-26 | REF4 3.3 20-40 | 19.1 |  | 72.7259 | 19.2 |  | 72.692
2015-07-26 | REF4 1.3 60-80 | 22.1 |  | 68.8932 | 22.2 |  | 71.4528 | 71.4554
2015-07-26 | REF4 3.4 80-100 | 16.1 |  | 69.6628 | 16.2 |  | 70.3405
2015-07-26 | REF4 2.1 20-40 | 26.1 |  | 71.6337 | 26.2 |  | 68.493
2015-07-26 | REF4 2.2 20-40 | 7.1 |  | 73.8573 | 7.2 |  | 73.4577
2015-07-26 | REF4 2.2 40-60 | 1.1 |  | 71.6846 | 1.2 |  | 64.1093 | ? Rep
2015-07-26 | REF4 2.1 60-80 | 24.1 |  | 71.9447 | 24.2 |  | 71.3978 | 71.4014
2015-07-26 | CALGON BLKS | 12.1 |  | na | 12.2 |  | 77.2628
2015-07-26 | CALGON BLKS | 14.1 |  | na | 14.2 |  | 73.1667
2015-07-26 | CALGON BLKS | 20.1 |  | na | 20.2 |  | 77.4763
temp: 22.4C | Sample | Beaker ID | Beaker Wt. | Wt., 1st Rdg. | Beaker ID | Beaker Wt. | Wt., 2nd Rdg.
Analysis Date | ID | 1st Rdg. | 1st Rdg. | (beaker + soil) | 2nd Rdg. | 2nd Rdg. | (beaker + soil)
2015-08-06 | REF4 1.6 80-100 | 20.1 |  | 71.5652 | 20.2 |  | 73.7793
2015-08-06 | REF4 2.2 60-80 | 15.1 |  | 69.5872 | 15.2 |  | 67.6566
2015-08-06 | REF4 3.3 60-80 | 10.1 |  | 73.765 | 10.2 |  | 73.0101
2015-08-06 | REF4 3.4 40-60 | 8.1 |  | 74.7276 | 8.2 |  | 69.2498
2015-08-06 | REF4 1.5 80-100 | 22.1 |  | 68.8158 | 22.2 |  | 71.3792
2015-08-06 | REF4 3.2 60-80 | 18.1 |  | 69.333 | 18.2 |  | 70.8165
2015-08-06 | REF4 1.6 60-80 | 4.1 |  | 71.6406 | 4.2 |  | 67.2633
2015-08-06 | REF4 2.2 80-100 | 26.1 |  | 71.9306 | 26.2 |  | 68.6698
2015-08-06 | REF4 3.1 60-80 | 24.1 |  | 72.3124 | 24.2 |  | 71.6888
2015-08-06 | REF4 1.5 40-60 | 1.1 |  | 71.4347 | 1.2 |  | 64.0147
2015-08-06 | REF4 3.2 80-100 | 16.1 |  | 69.4903 | 16.2 |  | 70.2196
2015-08-06 | REF4 1.3 40-60 | 21.1 |  | 73.6826 | 21.2 |  | 72.0512
2015-08-06 | REF4 3.3 80-90 | 6.1 |  | 72.6298 | 6.2 |  | 70.9163
2015-08-06 | REF4 1.3 80-100 | 23.1 |  | 72.2451 | 23.2 |  | 71.286
2015-08-06 | REF4 2.3 60-80 | 19.1 |  | 72.1207 | 19.2 |  | 72.2663
2015-08-06 | REF4 2.4 80-100 | 13.1 |  | 69.6657 | 13.2 |  | 69.6703
2015-08-06 | REF4 2.4 60-80 | 7.1 |  | 73.9687 | 7.2 |  | 73.672
2015-08-06 | REF4 3.0 60-80 | 12.1 |  | 73.3546 | 12.2 |  | 73.9003
2015-08-06 | REF4 1.5 60-80 | 14.1 |  | 69.2553 | 14.2 |  | 69.5336
2015-08-06 | REF4 1.4 80-100 | 11.1 |  | 74.352 | 11.2 |  | 70.8862
2015-08-06 | CALGON BLKS | 9.1 |  | 75.8686 | 9.2 |  | 76.9025
temp: 21.8 | Sample | Beaker ID | Beaker Wt. | Wt., 1st Rdg. | Beaker ID | Beaker Wt. | Wt., 2nd Rdg.
Analysis Date | ID | 1st Rdg. | 1st Rdg. | (beaker + soil) | 2nd Rdg. | 2nd Rdg. | (beaker + soil)
2015-08-17 | REF4 1.0 60-80 REP | 19.1 |  | 72.8386 | 19.2 |  | 72.6229
2015-08-17 | REF4 2.3 40-60 | 6.1 |  | 72.0211 | 6.2 |  | 70.5624
2015-08-17 | REF4 2.1 80-100 | 14.1 |  | 69.3246 | 14.2 |  | 69.6846
2015-08-17 | REF4 1.0 80-100 | 18.1 |  | 69.296 | 18.2 |  | 70.8529
2015-08-17 | REF4 1.2 80-100 | 1.1 |  | 71.3837 | 1.2 |  | 64.0427
2015-08-17 | REF4 1.2 20-40 | 13.1 |  | 69.4145 | 13.2 |  | 69.5449
2015-08-17 | REF4 3.0 40-60 | 9.1 |  | 72.7865 | 9.2 |  | 73.588
2015-08-17 | REF4 2.3 20-40 | 7.1 |  | 73.2341 | 7.2 |  | 73.1781
2015-08-17 | XWS 4.3 90-110 REP | 15.1 |  | 69.3368 | 15.2 |  | 67.6458
2015-08-17 | REF4 1.1 80-100 | 21.1 |  | 73.8626 | 21.2 |  | 72.223
2015-08-17 | REF4 1.3 20-40 | 26.1 |  | 71.5951 | 26.2 |  | 68.4323
2015-08-17 | XWS 4.2 20-40 REP | 16.1 |  | 68.9795 | 16.2 |  | 69.8716
2015-08-17 | REF4 3.2 0-20 REP | 23.1 |  | 72.1995 | 23.2 |  | 71.1906
2015-08-17 | XWS 4.7 40-60 REP | 20.1 |  | 71.4732 | 20.2 |  | 73.7667
2015-08-17 | REF4 1.2 0-20 REP | 12.1 |  | 72.9529 | 12.2 |  | 73.591
2015-08-17 | REF4 2.2 0-20 REP | 8.1 |  | 74.2568 | 8.2 |  | 68.7617
2015-08-17 | XWS 4.10 0-20 REP | 22.1 |  | 68.7822 | 22.2 |  | 71.3516
2015-08-17 | XWS 4.9 0-20 REP | 24.1 |  | 71.7321 | 24.2 |  | 71.171
2015-08-17 | XWS 4.[1.5] 0-20 REP | 10.1 |  | 73.1871 | 10.2 |  | 72.5761
2015-08-17 | REF4 1.5 20-40 | 4.1 |  | 71.9707 | 4.2 |  | 67.5657
2015-08-17 | CALGON BLKS | 11.1 |  | 77.6657 | 11.2 |  | 74.4127
Note on D9: Paul Heine: Clean beaker weights will be entered after sorting by Beaker ID.
Note on G9: Paul Heine: Clean beaker weights will be entered after sorting by Beaker ID.
Note on Q9: Paul Heine: Calgon correction not required here because residue is thoroughly rinsed during sieving.
Note on D30: Paul Heine: Clean beaker weights will be entered after sorting by Beaker ID.
Note on G30: Paul Heine: Clean beaker weights will be entered after sorting by Beaker ID.
Note on D53: Paul Heine: Clean beaker weights will be entered after sorting by Beaker ID.
Note on G53: Paul Heine: Clean beaker weights will be entered after sorting by Beaker ID.
Note on I66: Paul Heine: Check to see if 2nd wt. reading translates to higher clay result.
Note on I71: Paul Heine: Check to see if 2nd wt. reading translates to higher clay result.
Note on D77: Paul Heine: Clean beaker weights will be entered after sorting by Beaker ID.
Note on G77: Paul Heine: Clean beaker weights will be entered after sorting by Beaker ID.
Note on D101: Paul Heine: Clean beaker weights will be entered after sorting by Beaker ID.
Note on G101: Paul Heine: Clean beaker weights will be entered after sorting by Beaker ID.

## Beaker wts by analysis date
2015-07-09 | Avg |  | Avg | Analysis | Sorted
Beaker ID | Mass (g) | Beaker ID | Mass (g) | Date | Beaker IDs
1.1 | 70.8239 | 1.2 | 63.6741 | 2015-07-09 | 1.1
4.1 | 71.2378 | 4.2 | 67.1225 | 2015-07-09 | 4.1
6.1 | 71.7397 | 6.2 | 70.4028 | 2015-07-09 | 6.1
7.1 | 72.967 | 7.2 | 73.0353 | 2015-07-09 | 7.1
8.1 | 73.6114 | 8.2 | 68.4815 | 2015-07-09 | 8.1
9.1 | 71.9578 | 9.2 | 72.9931 | 2015-07-09 | 9.1
10.1 | 72.8425 | 10.2 | 72.4359 | 2015-07-09 | 10.1
11.1 | 73.7595 | 11.2 | 70.5094 | 2015-07-09 | 11.1
12.1 | 72.4556 | 12.2 | 73.3493 | 2015-07-09 | 12.1
13.1 | 68.6979 | 13.2 | 69.0417 | 2015-07-09 | 13.1
14.1 | 68.6846 | 14.2 | 69.2503 | 2015-07-09 | 14.1
15.1 | 68.7694 | 15.2 | 67.2386 | 2015-07-09 | 15.1
18.1 | 68.6665 | 18.2 | 70.4767 | 2015-07-09 | 18.1
20.1 | 71.0645 | 20.2 | 73.5612 | 2015-07-09 | 20.1
21.1 | 73.2687 | 21.2 | 71.8534 | 2015-07-09 | 21.1
23.1 | 71.7031 | 23.2 | 71.0018 | 2015-07-09 | 23.1
24.1 | 71.3512 | 24.2 | 71.0012 | 2015-07-09 | 24.1
26.1 | 71.1904 | 26.2 | 68.245 | 2015-07-09 | 26.1
2015-07-18 | Avg |  | Avg
Beaker ID | Mass (g) | Beaker ID | Mass (g)
1.1 | 70.8239 | 1.2 | 63.6741 | 2015-07-18 | 1.1
4.1 | 71.2378 | 4.2 | 67.1225 | 2015-07-18 | 4.1
6.1 | 71.7397 | 6.2 | 70.4028 | 2015-07-18 | 6.1
7.1 | 72.967 | 7.2 | 73.0353 | 2015-07-18 | 7.1
8.1 | 73.6114 | 8.2 | 68.4815 | 2015-07-18 | 8.1
9.1 | 71.9578 | 9.2 | 72.9931 | 2015-07-18 | 9.1
10.1 | 72.8425 | 10.2 | 72.4359 | 2015-07-18 | 10.1
11.1 | 73.7595 | 11.2 | 70.5094 | 2015-07-18 | 11.1
12.1 | 72.4556 | 12.2 | 73.3493 | 2015-07-18 | 12.1
13.1 | 68.6979 | 13.2 | 69.0417 | 2015-07-18 | 13.1
14.1 | 68.6846 | 14.2 | 69.2503 | 2015-07-18 | 14.1
15.1 | 68.7694 | 15.2 | 67.2386 | 2015-07-18 | 15.1
16.1 | 68.6715 | 16.2 | 69.7124 | 2015-07-18 | 16.1
18.1 | 68.6665 | 18.2 | 70.4767 | 2015-07-18 | 18.1
19.1 | 71.8373 | 19.2 | 72.0898 | 2015-07-18 | 19.1
20.1 | 71.0645 | 20.2 | 73.5612 | 2015-07-18 | 20.1
21.1 | 73.2687 | 21.2 | 71.8534 | 2015-07-18 | 21.1
23.1 | 71.7031 | 23.2 | 71.0018 | 2015-07-18 | 23.1
24.1 | 71.3512 | 24.2 | 71.0012 | 2015-07-18 | 24.1
26.1 | 71.1904 | 26.2 | 68.245 | 2015-07-18 | 26.1
2015-07-26 | Avg |  | Avg
Beaker ID | Mass (g) | Beaker ID | Mass (g)
1.1 | 70.8239 | 1.2 | 63.6741 | 2015-07-26 | 1.1
4.1 | 71.2378 | 4.2 | 67.1225 | 2015-07-26 | 4.1
6.1 | 71.7397 | 6.2 | 70.4028 | 2015-07-26 | 6.1
7.1 | 72.967 | 7.2 | 73.0353 | 2015-07-26 | 7.1
8.1 | 73.6114 | 8.2 | 68.4815 | 2015-07-26 | 8.1
9.1 | 71.9578 | 9.2 | 72.9931 | 2015-07-26 | 9.1
10.1 | 72.8425 | 10.2 | 72.4359 | 2015-07-26 | 10.1
11.1 | 73.7595 | 11.2 | 70.5094 | 2015-07-26 | 11.1
12.1 | na | 12.2 | 73.3493 | 2015-07-26 | 12.1
13.1 | 68.6979 | 13.2 | 69.0417 | 2015-07-26 | 13.1
14.1 | na | 14.2 | 69.2503 | 2015-07-26 | 14.1
15.1 | 68.7694 | 15.2 | 67.2386 | 2015-07-26 | 15.1
16.1 | 68.6715 | 16.2 | 69.7124 | 2015-07-26 | 16.1
18.1 | 68.6665 | 18.2 | 70.4767 | 2015-07-26 | 18.1
19.1 | 71.8373 | 19.2 | 72.0898 | 2015-07-26 | 19.1
20.1 | na | 20.2 | 73.5612 | 2015-07-26 | 20.1
21.1 | 73.2687 | 21.2 | 71.8534 | 2015-07-26 | 21.1
22.1 | 68.4044 | 22.2 | 71.189 | 2015-07-26 | 22.1
23.1 | 71.7031 | 23.2 | 71.0018 | 2015-07-26 | 23.1
24.1 | 71.3512 | 24.2 | 71.0012 | 2015-07-26 | 24.1
26.1 | 71.1904 | 26.2 | 68.245 | 2015-07-26 | 26.1
2015-08-06 | Avg |  | Avg
Beaker ID | Mass (g) | Beaker ID | Mass (g)
1.1 | 70.8239 | 1.2 | 63.6741 | 2015-08-06 | 1.1
4.1 | 71.2378 | 4.2 | 67.1225 | 2015-08-06 | 4.1
6.1 | 71.7397 | 6.2 | 70.4028 | 2015-08-06 | 6.1
7.1 | 72.967 | 7.2 | 73.0353 | 2015-08-06 | 7.1
8.1 | 73.6114 | 8.2 | 68.4815 | 2015-08-06 | 8.1
9.1 | 71.9578 | 9.2 | 72.9931 | 2015-08-06 | 9.1
10.1 | 72.8425 | 10.2 | 72.4359 | 2015-08-06 | 10.1
11.1 | 73.7595 | 11.2 | 70.5094 | 2015-08-06 | 11.1
12.1 | 72.4556 | 12.2 | 73.3493 | 2015-08-06 | 12.1
13.1 | 68.6979 | 13.2 | 69.0417 | 2015-08-06 | 13.1
14.1 | 68.6846 | 14.2 | 69.2503 | 2015-08-06 | 14.1
15.1 | 68.7694 | 15.2 | 67.2386 | 2015-08-06 | 15.1
16.1 | 68.6715 | 16.2 | 69.7124 | 2015-08-06 | 16.1
18.1 | 68.6665 | 18.2 | 70.4767 | 2015-08-06 | 18.1
19.1 | 71.8373 | 19.2 | 72.0898 | 2015-08-06 | 19.1
20.1 | 71.0645 | 20.2 | 73.5612 | 2015-08-06 | 20.1
21.1 | 73.2687 | 21.2 | 71.8534 | 2015-08-06 | 21.1
22.1 | 68.4044 | 22.2 | 71.189 | 2015-08-06 | 22.1
23.1 | 71.7031 | 23.2 | 71.0018 | 2015-08-06 | 23.1
24.1 | 71.3512 | 24.2 | 71.0012 | 2015-08-06 | 24.1
26.1 | 71.1904 | 26.2 | 68.245 | 2015-08-06 | 26.1
2015-08-17 | Avg |  | Avg
Beaker ID | Mass (g) | Beaker ID | Mass (g)
1.1 | 70.8239 | 1.2 | 63.6741 | 2015-08-17 | 1.1
4.1 | 71.2378 | 4.2 | 67.1225 | 2015-08-17 | 4.1
6.1 | 71.7397 | 6.2 | 70.4028 | 2015-08-17 | 6.1
7.1 | 72.967 | 7.2 | 73.0353 | 2015-08-17 | 7.1
8.1 | 73.6114 | 8.2 | 68.4815 | 2015-08-17 | 8.1
9.1 | 71.9578 | 9.2 | 72.9931 | 2015-08-17 | 9.1
10.1 | 72.8425 | 10.2 | 72.4359 | 2015-08-17 | 10.1
11.1 | 73.7595 | 11.2 | 70.5094 | 2015-08-17 | 11.1
12.1 | 72.4556 | 12.2 | 73.3493 | 2015-08-17 | 12.1
13.1 | 68.6979 | 13.2 | 69.0417 | 2015-08-17 | 13.1
14.1 | 68.6846 | 14.2 | 69.2503 | 2015-08-17 | 14.1
15.1 | 68.7694 | 15.2 | 67.2386 | 2015-08-17 | 15.1
16.1 | 68.6715 | 16.2 | 69.7124 | 2015-08-17 | 16.1
18.1 | 68.6665 | 18.2 | 70.4767 | 2015-08-17 | 18.1
19.1 | 71.8373 | 19.2 | 72.0898 | 2015-08-17 | 19.1
20.1 | 71.0645 | 20.2 | 73.5612 | 2015-08-17 | 20.1
21.1 | 73.2687 | 21.2 | 71.8534 | 2015-08-17 | 21.1
22.1 | 68.4044 | 22.2 | 71.189 | 2015-08-17 | 22.1
23.1 | 71.7031 | 23.2 | 71.0018 | 2015-08-17 | 23.1
24.1 | 71.3512 | 24.2 | 71.0012 | 2015-08-17 | 24.1
26.1 | 71.1904 | 26.2 | 68.245 | 2015-08-17 | 26.1

## Texture-clean beaker wts
| 2015-05-08 | 2015-08-13 | Avg |  | 2015-05-08 | 2015-08-13 | Avg |  |  | 2015-05-08 | 2015-08-13 | Avg
Beaker ID | Mass (g) | Mass (g) | Mass (g) | Beaker ID | Mass (g) | Mass (g) | Mass (g) |  | Beaker ID | Mass (g) | Mass (g) | Mass (g)
1.1 | 70.824 | 70.8238 | 70.8239 | 1.1 | 70.824 | 70.8238 | 70.8239 | 1.1 | 1.2 | 63.6741 | 63.674 | 63.6741 | 1.2
1.2 | 63.6741 | 63.674 | 63.6741 | 4.1 | 71.2379 | 71.2378 | 71.2378 | 4.1 | 4.2 | 67.1226 | 67.1223 | 67.1225 | 4.2
4.1 | 71.2379 | 71.2378 | 71.2378 | 6.1 | 71.7395 | 71.7398 | 71.7397 | 6.1 | 6.2 | 70.4027 | 70.4029 | 70.4028 | 6.2
4.2 | 67.1226 | 67.1223 | 67.1225 | 7.1 | 72.967 | 72.967 | 72.967 | 7.1 | 7.2 | 73.0353 | 73.0354 | 73.0353 | 7.2
6.1 | 71.7395 | 71.7398 | 71.7397 | 8.1 | 73.6115 | 73.6113 | 73.6114 | 8.1 | 8.2 | 68.4817 | 68.4813 | 68.4815 | 8.2
6.2 | 70.4027 | 70.4029 | 70.4028 | 9.1 | 71.9578 | 71.9578 | 71.9578 | 9.1 | 9.2 | 72.9932 | 72.9931 | 72.9931 | 9.2
7.1 | 72.967 | 72.967 | 72.967 | 10.1 | 72.8425 | 72.8425 | 72.8425 | 10.1 | 10.2 | 72.4358 | 72.4359 | 72.4359 | 10.2
7.2 | 73.0353 | 73.0354 | 73.0353 | 11.1 | 73.7598 | 73.7593 | 73.7595 | 11.1 | 11.2 | 70.5095 | 70.5092 | 70.5094 | 11.2
8.1 | 73.6115 | 73.6113 | 73.6114 | 12.1 | 72.4556 | 72.4556 | 72.4556 | 12.1 | 12.2 | 73.3494 | 73.3491 | 73.3493 | 12.2
8.2 | 68.4817 | 68.4813 | 68.4815 | 13.1 | 68.6978 | 68.698 | 68.6979 | 13.1 | 13.2 | 69.0417 | 69.0417 | 69.0417 | 13.2
9.1 | 71.9578 | 71.9578 | 71.9578 | 14.1 | 68.6846 | 68.6845 | 68.6846 | 14.1 | 14.2 | 69.2504 | 69.2502 | 69.2503 | 14.2
9.2 | 72.9932 | 72.9931 | 72.9931 | 15.1 | 68.7692 | 68.7695 | 68.7694 | 15.1 | 15.2 | 67.2386 | 67.2386 | 67.2386 | 15.2
10.1 | 72.8425 | 72.8425 | 72.8425 | 16.1 | 68.6716 | 68.6714 | 68.6715 | 16.1 | 16.2 | 69.7124 | 69.7123 | 69.7124 | 16.2
10.2 | 72.4358 | 72.4359 | 72.4359 | 18.1 | 68.6664 | 68.6666 | 68.6665 | 18.1 | 18.2 | 70.4767 | 70.4766 | 70.4767 | 18.2
11.1 | 73.7598 | 73.7593 | 73.7595 | 19.1 | 71.8373 | 71.8373 | 71.8373 | 19.1 | 19.2 | 72.0899 | 72.0896 | 72.0898 | 19.2
11.2 | 70.5095 | 70.5092 | 70.5094 | 20.1 | 71.0645 | 71.0646 | 71.0645 | 20.1 | 20.2 | 73.5612 | 73.5612 | 73.5612 | 20.2
12.1 | 72.4556 | 72.4556 | 72.4556 | 21.1 | 73.2687 | 73.2688 | 73.2687 | 21.1 | 21.2 | 71.8535 | 71.8534 | 71.8534 | 21.2
12.2 | 73.3494 | 73.3491 | 73.3493 | 22.1 | 68.4052 | 68.4037 | 68.4044 | 22.1 | 22.2 | 71.1899 | 71.1881 | 71.189 | 22.2
13.1 | 68.6978 | 68.698 | 68.6979 | 23.1 | 71.703 | 71.7032 | 71.7031 | 23.1 | 23.2 | 71.0018 | 71.0017 | 71.0018 | 23.2
13.2 | 69.0417 | 69.0417 | 69.0417 | 24.1 | 71.3512 | 71.3513 | 71.3512 | 24.1 | 24.2 | 71.0013 | 71.0011 | 71.0012 | 24.2
14.1 | 68.6846 | 68.6845 | 68.6846 | 26.1 | 71.1905 | 71.1904 | 71.1904 | 26.1 | 26.2 | 68.2451 | 68.2449 | 68.245 | 26.2
14.2 | 69.2504 | 69.2502 | 69.2503
15.1 | 68.7692 | 68.7695 | 68.7694
15.2 | 67.2386 | 67.2386 | 67.2386
16.1 | 68.6716 | 68.6714 | 68.6715
16.2 | 69.7124 | 69.7123 | 69.7124
18.1 | 68.6664 | 68.6666 | 68.6665
18.2 | 70.4767 | 70.4766 | 70.4767
19.1 | 71.8373 | 71.8373 | 71.8373
19.2 | 72.0899 | 72.0896 | 72.0898
20.1 | 71.0645 | 71.0646 | 71.0645
20.2 | 73.5612 | 73.5612 | 73.5612
21.1 | 73.2687 | 73.2688 | 73.2687
21.2 | 71.8535 | 71.8534 | 71.8534
22.1 | 68.4052 | 68.4037 | 68.4044
22.2 | 71.1899 | 71.1881 | 71.189
23.1 | 71.703 | 71.7032 | 71.7031
23.2 | 71.0018 | 71.0017 | 71.0018
24.1 | 71.3512 | 71.3513 | 71.3512
24.2 | 71.0013 | 71.0011 | 71.0012
26.1 | 71.1905 | 71.1904 | 71.1904
26.2 | 68.2451 | 68.2449 | 68.245
Note on B2: Paul Heine: All masses measured on Mettler AE240 analytical balance.
Note on C2: Paul Heine: All masses measured on Mettler AE240 analytical balance.
Note on D2: Paul Heine: All masses measured on Mettler AE240 analytical balance.
Note on H2: Paul Heine: All masses measured on Mettler AE240 analytical balance.
Note on I2: Paul Heine: All masses measured on Mettler AE240 analytical balance.
Note on J2: Paul Heine: All masses measured on Mettler AE240 analytical balance.
Note on O2: Paul Heine: All masses measured on Mettler AE240 analytical balance.
Note on P2: Paul Heine: All masses measured on Mettler AE240 analytical balance.
Note on Q2: Paul Heine: All masses measured on Mettler AE240 analytical balance.